## Instructions
About the EarthCraft Renovation 2019 Worksheet
Objective
The EarthCraft Renovation Worksheet is the primary tool used to show compliance in an EarthCraft Renovation. The most recent worksheet should be downloaded from the EarthCraft website before each design review or new project seeks program compliance.
Instructions
The EarthCraft Renovator must complete an EarthCraft worksheet to show that the project will qualify for certification. Each home a Renovatorseeks certification of must a completed worksheet unique to the home. The EarthCraft Renovatoranalyzes the project prior to construction and selects the credits that they plan to achieve by placing the appropriate score next to each point value. The EarthCraft Technical Advisor reviews the worksheet at the Design Review, Pre-Drywall Inspection, and Final Inspection to clarify any questions that may arise during implementation, collect the required documentation (varies per line item), and verify specific measures (varies per line item).
Legend
Program Verification
The EarthCraft Renovation Worksheet indicates the status of all line items through the following columns:
|  | n | Points
|  |  | • | This indicates the numbers of points that may be earned for each line item
|  |  | • | Line items showing no points are indicated as “-“ which indicates pre-requisites of the program
|  | n | Planned
|  |  | • | The builder, in consultation with the EarthCraft Technical Advisor, will indicate which line items they plan to achieve by imputing the line items point value in this column. Once an item is indicated with a point value, the cell will turn green to indicate the project’s intent to satisfy the line item’s requirements. If the cell turns black, it indicates that an incorrect point value has been placed in that cell; Submitted worksheets with any black cells will not be accepted.
|  | n | Status
|  |  | • | The EarthCraft Technical Advisor, in consultation with the builder, will indicate which line items have been achieved at the Pre-Drywall and Final Inspections using the following designations:
|  |  |  | ° | Y | Yes (cell turns green)
|  |  |  | ° | N | Not compliant with program standards (cell turns red)
|  |  |  | ° | VF | Verify at Final (cell turns yellow)*
*This designation may only be used at the Pre-Drywall Inspection
|  |  |  | ° | N/A | Not applicable (turns gray)
|  |  |  | ° | AD | Additional documentation required (cell turns purple)
Program Requirements
The EarthCraft Renovation Worksheet indicates required line items using headers to designate that all the items under that heading are either:
|  | n | Required on all projects
|  |  | • | Line items under this heading are pre-requisites of the program for all projects
|  | n | Required on "text varies"
|  |  | • | Line items under this heading are required on projects that meet the specifics outlined in the heading (in place of "text varies")
|  | n | Optional on all projects
|  |  | • | Line items under this heading are optional on all projects
Note: All required items listed as N/A must include a description in the notes column as to why the item is not applicable to the project.

## Cover Sheet
Builder Company: |  |  | House Address:
Contact Person: |  |  | City, State:
Phone: |  |  | Zip Code:
Plan Name: |  |  | Lot #:
Technical Advisor: |  |  | Community:
Final square footage: |  |  | Pre-Drywall Inspection Date:
Design Review Date: |  |  | Final Inspection Date:
| EarthCraft Program Levels: |  |  | Certified | Gold | Platinum
|  |  | Finished square footage <2500 | 75 | 100 | 125
|  |  | Finished square footage ≥2500 | 100 | 125 | 150
| Project Points |  |  |  | Project Score
[5 empty] | Planned | Actual
| SITE PLANNING (SP) |  |  |  | 0 | 0
| CONSTRUCTION WASTE MANAGEMENT (CW) |  |  |  | 0 | 0
| RESOURCE EFFICIENCY (RE) |  |  |  | 0 | 0
| DURABILITY AND MOISTURE MANAGEMENT (DU) |  |  |  | 0 | 0
| INDOOR AIR QUALITY (IAQ) |  |  |  | 0 | 0
| HIGH PERFORMANCE BUILDING ENVELOPE (BE) |  |  |  | 0 | 0
| ENERGY EFFICIENT SYSTEMS (ES) |  |  |  | 0 | 0
| WATER EFFICIENCY (WE) |  |  |  | 0 | 0
| EDUCATION AND OPERATIONS (EO) |  |  |  | 0 | 0
| INNOVATION (IN) |  |  |  | 0 | 0
| Totals |  |  |  | 0 | 0
|  |  |  | EarthCraft Renovation Level: |  |  | Certified
Gold
Builder - By accepting the EarthCraft House certification, I pledge that this house has been constructed to the standards listed within this EarthCraft Worksheet. | [6 empty] | Platinum
EarthCraft Renovator Signature |  | Printed Name |  |  |  | Date
Technical Advisor Signature |  | Printed Name |  |  |  | Date
EarthCraft Administrator Signature |  | Printed Name |  |  |  | Date

## Worksheet
|  |  |  | Points | Planned | Status | Notes
SITE PLANNING (SP)
REQUIRED ON ALL ADDITIONS AND PROJECTS WITH SITE DISTURBANCE
1 | Workshop on erosion and sediment control |  |  | - | -
1.1 | Site assessment identifying all greenspace features |  |  | - | -
1.2 | Erosion and sedimentation control plan |  |  | - | -
1.3 | Do not install invasive plant species |  |  | - | -
OPTIONAL ON ALL PROJECTS
1.4 | Place addition on site to preserve trees within 25 feet of new foundations |  |  | 2
1.5 | Connectivity: |  |  | Select all that apply:
| 1 | Walking distance to bus line (≤1/4 mile) |  | 3
| 2 | Walking distance to rail/rapid transit (≤1/2 mile) |  | 4
| 3 | Biking distance to bike path (≤1/2 mile) |  | 2
| 4 | Walking distance to public openspace or greenspace ≥3/4 acre in size (≤1/4 mile) |  | 2
| 5 | Walking distance to 4 or more mixed uses (≤1/4 mile) |  | 4
1.6 | Tree preservation and protection measures employed on site |  |  | 5
1.7 | Tree planting (36" total caliper of trees per acre; trees ≥3" diameter) |  |  | 4
SITE PLANNING TOTAL |  |  |  |  | 0 | 0
CONSTRUCTION WASTE MANAGEMENT (CW)
OPTIONAL ON ALL PROJECTS
1 | Post waste management plan and divert 75% from landfill of: |  |  | Select all that apply:
| 1 | Wood |  | 1
| 2 | Cardboard |  | 1
| 3 | Metal |  | 1
| 4 | Drywall (recycle or grind and spread on site) |  | 2
| 5 | Plastics (including contractor beverage containers) |  | 2
| 6 | Shingles |  | 3
| 7 | Carpet (new carpet installers can recycle old carpet) |  | 2
1.1 | Central cut area |  |  | 1
1.2 | Donation of construction materials (≥$1,000 in value) |  |  | 1
1.3 | Salvage for reuse: |  |  | Select all that apply
| 1 | Appliances (off site only - 1 point per appliance, max 3 points) |  | 1-3
| 2 | Cabinets, millwork, or trim |  | 2
| 3 | Wood floors |  | 3
| 4 | Doors (minimum of 2 doors) |  | 2
| 5 | Bathtubs or sink basin(s) (min of 50%) |  | 2
CONSTRUCTION WASTE MANAGEMENT TOTAL |  |  |  |  | 0 | 0
RESOURCE EFFICIENCY (RE)
RE 1: RESOURCE EFFICIENT DESIGN
REQUIRED ON ALL PROJECTS WITH NEW FRAMING
1 | Minimum stud spacing: 16" centers for 2x4 walls and 2x6 walls |  |  | - | -
1.1 | Limit framing at all windows and doors |  |  | - | -
OPTIONAL ON ALL PROJECTS
1.2 | Advanced framing: |  |  | Select all that apply:
| 1 | 2-stud corners at all locations |  | 3
| 2 | Ladder T-walls at all locations |  | 2
1.3 | Floor joists centers at (all floors): |  |  | Select one:
| A. | 24" |  | 3
| B. | 19.2" |  | 1
1.4 | Wall spacing at 24" centers for 2x4 walls |  |  | Select one:
| A. | Non-load bearing wall studs |  | 1
| B. | All wall studs |  | 3
1.5 | Advanced framing: |  |  | Select all that apply:
| 1 | Eliminate jack studs at windows |  | 2
| 2 | Size headers for loads (non-structural headers in non-load bearing walls) |  | 1
| 3 | Single top plate with stacked framing |  | 2
RE 2: ADVANCED FRAMING PRODUCTS
OPTIONAL ON ALL PROJECTS
2 | Engineered floor framing |  |  | 1
2.1 | Engineered wall framing (≥90% of studs) |  |  | 1
2.2 | Engineered roof framing |  |  | 1
RE 3: LOCAL, RECYCLED AND/OR NATURAL CONTENT MATERIALS
OPTIONAL ON ALL PROJECTS
3 | Sustainably harvested |  |  | Select all that apply:
| 1 | Use no tropical wood |  | 4
3.1 | Reused, recycled, MDF with no added urea-formaldehyde or local species in all: |  |  | Select all that apply:
| 1 | Cabinet faces |  | 2
| 2 | Countertops |  | 2
3.2 | Exterior cladding and trim (≥25% recycled content material) |  |  | 2
3.3 | Insulation (≥25% recycled content material and SCS certified) |  |  | 2
3.4 | Flooring: |  |  | Select all that apply:
| 1 | Reclaimed wood flooring (≥20% of total floor area) |  | 4
| 2 | Cork, linoleum, sealed concrete or bamboo flooring (≥20% of total floor area) |  | 2
| 3 | Recycled content tiles (≥30% recycled content material on 100% of tile floor area) |  | 3
| 4 | Carpet (≥50% recycled content material on ≥50% of all carpeted floor area) |  | 2
| 5 | Biodegradable carpet and backing (≥50% of all carpeted floor area) |  | 4
3.5 | Recycled content wall tiles (≥30% recycled content material on 100% of tile wall area) |  |  | 2
3.6 | Engineered and no added urea-formaldehyde trim: |  |  | Select all that apply:
| 1 | Interior |  | 1
| 2 | Exterior (including soffit, fascia and trim) |  | 1
3.7 | Outdoor decking and porches (≥40% recycled content material) |  |  | 2
3.8 | Roofing material (≥50% recycled content material, ≥90% roof area) |  |  | 3
RESOURCE EFFICIENCY TOTAL |  |  |  |  | 0 | 0
DURABILITY AND MOISTURE MANAGEMENT (DU)
DU 1: PRODUCTS AND APPLICATIONS
REQUIRED ON ALL PROJECTS
1 | New HVAC equipmet: Install air conditioner condensing unit pad |  |  | - | -
REQUIRED ON ALL NEW WALLS AND ALL EXPOSED EXISTING EXTERIOR WALLS
1.1 | Install drainage plane per manufacturer's specifications |  |  | - | -
1.2 | Integrate drainage plane with: |  |  | Select all that apply:
| 1 | Window and door pan flashing at sills and side flashing |  | - | -
| 2 | Window and door head/top flashing |  | - | -
| 3 | Exterior wall cladding |  | - | -
1.3 | Flashing: |  |  | Select all that apply:
| 1 | Self-sealing bituminous membrane or equivalent at valleys and roof deck penetrations |  | - | -
| 2 | Step and kick-out flashing at wall/roof and wall/porch or deck intersections, flashing ≥4" on wall surface and integrated with wall and roof/deck/porch drainage planes |  | - | -
OPTIONAL ON ALL PROJECTS
1.4 | Roof gutters that discharge water ≥5' from foundation |  |  | Select one:
|  | • | ≥50% downspouts | 1
|  | • | 100% downspouts | 2
1.5 | All roof valleys direct water away from walls, dormers, chimneys, etc. |  |  | 2
1.6 | If installed, crawlspace must be closed |  |  | Select all that apply:
|  | • | Existing crawlspace | 3
|  | • | New crawlspace | 3
1.7 | Flashing at bottom of exterior walls or integrated with foundation drainage system |  |  | 3
1.8 | Continuous foundation termite flashing |  |  | 2
1.9 | Siding: |  |  | Select all that apply:
| 1 | Exterior cladding (≥3 sides) with 40-year warranty |  | 1
| 2 | Back-primed siding and trim |  | 2
1.1 | Windows, doors and skylights with ≥25-year warranty |  |  | 1
1.11 | Insulate cold water pipes ≥R-2 |  |  | 1
1.12 | Paperless drywall in kitchens, baths and foundation walls |  |  | 3
1.13 | Roof drip edge with ≥1/4" overhang |  |  | 1
1.14 | Roofing warranty: |  |  | Select one:
| A. | ≥40-year |  | 1
| B. | ≥50-year |  | 2
DU 2: MOISTURE MANAGEMENT
REQUIRED ON ALL PROJECTS
2 | 100% coverage of vapor barrier in crawlspace ≥6 mil |  |  | - | -
2.1 | Do not install wet or water-damaged building materials |  |  | - | -
2.2 | Moisture-resistant backing material behind all newly installed tubs and showers |  |  | - | -
REQUIRED ON NEW FOUNDATIONS
2.3 | 100% coverage of vapor barrier beneath slab ≥6 mil |  |  | - | -
2.4 | Gravel bed beneath sub-grade slabs |  |  | - | -
2.5 | Capillary break and vapor barrier beneath all slabs |  |  | - | -
OPTIONAL ON ALL PROJECTS
2.6 | Foundation drain on top of sub-grade footing |  |  | Select all that apply:
|  | • | Existing foundations | 3
|  | • | New foundations | 1
2.7 | Foundation drain at outside perimeter edge of footing surrounded with 6" clean gravel and fabric filter |  |  | Select all that apply:
|  | • | Existing foundations | 4
|  | • | New foundations | 4
2.8 | Gravel bed beneath on-grade or raised slabs |  |  | 1
2.9 | Drain or sump pump in basement/crawlspace with sealed cover |  |  | 1
2.1 | Insulate condensate discharge piping ≥R-2 |  |  | 1
2.11 | Install dehumidification system: |  |  | Select one:
| A. | Whole-house ENERGY STAR dehumidifier |  | 3
| B. | Humidistat or thermidistat used with whole-house variable speed cooling system |  | 3
| C. | In basement or sealed crawlspace system |  | 2
2.12 | Slab or crawlspace vapor barrier ≥10 mil or reinforced |  |  | 1
2.13 | Wall cavity insulation without a vapor retarder or kraft paper |  |  | 1
DURABILITY AND MOISTURE MANAGEMENT TOTAL |  |  |  |  | 0 | 0
INDOOR AIR QUALITY (IAQ)
IAQ 1: COMBUSTION SAFETY
REQUIRED ON ALL PROJECTS
1 | No unvented combustion fireplaces, appliances or space heaters |  |  | - | -
1.1 | Sealed-combustion furnace or isolate furnace from conditioned space |  |  | - | -
1.2 | Sealed-combustion, power vent or electric water heater, or isolate water heater from conditioned space |  |  | - | -
1.3 | All new fireplaces have outdoor combustion air supply and new masonry-built fireplaces have gasketed doors |  |  | - | -
1.4 | Carbon monoxide detector (one per floor) |  |  | - | -
1.5 | Pass BPI combustion safety tests for all combustion appliances |  |  | - | -
OPTIONAL ON ALL PROJECTS
1.6 | If installed, all fireplaces meet indoor air quality guidelines and have gasketed doors |  |  | 2
1.7 | All carbon monoxide detectors hard wired with battery backup |  |  | 2
1.8 | Install dampers or chimney cap on all existing fireplace flues |  |  | 2
IAQ 2: INDOOR POLLUTANT CONTROL
REQUIRED ON ALL PROJECTS
2 | Lead-based paint test performed prior to demolition/construction on any existing structure built before 1978 |  |  | - | -
2.1 | No ozone generator |  |  | - | -
OPTIONAL ON ALL PROJECTS
2.2 | Filters: |  |  | Select all that apply:
| 1 | ≥MERV 6 |  | 1
| 2 | All outdoor supply air crosses filter prior to distribution |  | 1
| 3 | Easily accessible for occupant |  | 2
2.3 | Provide rodent and corrosion proof screens for all openings not fully sealed or caulked with mesh ≤0.5" |  |  | 1
2.4 | Certified low or no VOC materials meeting guidelines: |  |  | Select all that apply:
| 1 | Interior paints |  | 2
| 2 | Stains and finishes on wood floors |  | 2
| 3 | Sealants and adhesives |  | 3
| 4 | Carpet |  | 2
| 5 | Carpet pad |  | 2
| 6 | Carpet pad adhesive |  | 3
2.5 | Protect ducts until construction is completed |  |  | 2
2.6 | Seal all particle board surfaces in house with water-based sealant |  |  | 2
2.7 | No carpet in: |  |  | Select one:
| A. | All below-grade rooms |  | 2
| B. | Entire home |  | 3
2.8 | No added urea-formaldehyde: |  |  | Select all that apply:
| 1 | Insulation |  | 1
| 2 | Subfloor |  | 1
| 3 | All cabinets, shelves and countertops |  | 2
2.9 | Perform asbestos test on all existing construction |  |  | 5
2.1 | Advanced lead testing |  |  | 2
2.11 | Remove or encapsulate asbestos in: |  |  | Select all that apply:
| 1 | Flooring |  | 2
| 2 | Cavity insulation (walls, floors, ceiling) |  | 2
| 3 | Mechanical system insulation |  | 2
INDOOR AIR QUALITY TOTAL |  |  |  |  | 0 | 0
HIGH PERFORMANCE BUILDING ENVELOPE (BE)
BE 0: ENERGY CODE AND ENERGY PERFORMANCE
REQUIRED ON ALL PROJECTS
0.1 | IECC adopted by jurisdiction plus applicable state amendments |  |  | - | -
OPTIONAL ON ALL PROJECTS
0.2 | Home Energy Score Audit |  |  | 2
0.3 | HERS Rating |  |  | Select one:
| A. | Pre-renovation:
|  | • | ≥100 | 3
|  | • | ≥125 | 5
|  | • | ≥150 | 10
| B. | Post-renovation improvement of: |  | Select one:
|  | • | ≥15% | 3
|  | • | ≥30% | 5
|  | • | ≥50% | 10
BE 1: AIR SEALING MEASURES
REQUIRED ON ALL PROJECTS
1 | Install vapor barriers only under slabs and on crawlspace floors |  |  | - | -
1.1 | Install weather-stripping at: |  |  | All must comply:
| 1 | All exterior doors |  | - | -
| 2 | Attic kneewall doors, scuttle holes and pull down stairs |  | - | -
1.2 | All newly installed recessed can lights must be airtight and IC-rated in insulated ceilings |  |  | - | -
REQUIRED ON ALL NEW CONSTRUCTION AREAS AND ALL EXPOSED FRAMING
1.3 | Seal bottom plates to subfloor or foundation |  |  | - | -
1.4 | Block and seal joist cavities: |  |  | All must comply:
| 1 | Above attached garage walls |  | - | -
| 2 | Above supporting walls at cantilevered floors |  | - | -
| 3 | Under attic kneewalls |  | - | -
1.5 | Block stud cavities at change in ceiling height |  |  | - | -
1.6 | Install blocking and baffles at insulated and vented vaulted ceilings |  |  | - | -
1.7 | Seal penetrations through: |  |  | All must comply:
| 1 | Foundation and exterior wall assemblies |  | - | -
| 2 | Top and bottom plates |  | - | -
| 3 | Band and rim joists |  | - | -
| 4 | Insulated subfloors |  | - | -
| 5 | Sheathing |  | - | -
| 6 | Walls and ceilings in attached garages |  | - | -
| 7 | Insulated ceilings |  | - | -
1.8 | Seal penetrations around: |  |  | All must comply:
| 1 | Shower and tub drains |  | - | -
| 2 | HVAC supply and return boots sealed to subfloor or drywall (floors, walls or ceilings) |  | - | -
| 3 | Window and door rough openings |  | - | -
| 4 | Exhaust fans at drywall |  | - | -
| 5 | Attic pull-down stairs, scuttle holes and kneewall doors |  | - | -
| 6 | Chases |  | - | -
1.9 | Seal seams and gaps in: |  |  | All must comply:
| 1 | Band joist sheathing |  | - | -
| 2 | Exterior wall sheathing |  | - | -
1.1 | Install rigid air barriers: |  |  | All must comply:
| 1 | Behind tubs and showers on insulated walls |  | - | -
| 2 | At attic kneewall on attic-side (including skylight shafts) |  | - | -
| 3 | At chases in contact with the building envelope (including fireplace chases) |  | - | -
| 4 | Along staircases on insulated walls |  | - | -
| 5 | Along porch roofs |  | - | -
| 6 | At dropped ceiling/soffit |  | - | -
OPTIONAL ON ALL PROJECTS
1.11 | Seal top plate to drywall |  |  | 1
1.12 | On exterior walls, air seal electrical boxes or install air barrier behind electrical boxes |  |  | 1
1.13 | Seal drywall penetrations in: |  |  | Select all that apply:
| 1 | Non-insulated walls
|  | • | Existing areas | 1
|  | • | New construction areas | 1
| 2 | Insulated walls |  | Select all that apply:
|  | • | Existing areas | 1
|  | • | New construction areas | 1
1.14 | Attic access with sealed attic-side cover or outside of building envelope |  |  | 2
BE 2: BLOWER DOOR TEST RESULTS
REQUIRED ON ALL PROJECTS
2 | Reduce air infiltration by ≥20% or achieve <7 ACH50, whichever is more stringent |  |  | - | -
OPTIONAL ON ALL PROJECTS
2.1 | Reduce air infiltration by: |  |  | Select one:
| B. | ≥30% or achieve < 5 ACH50 |  | 10
| C. | ≥40% or achieve < 4 ACH50 |  | 15
BE 3: INSULATION
REQUIRED ON ALL PROJECTS
3 | If present, whole house fan has sealed, insulated cover ≥R-19 |  |  | - | -
3.1 | Install card and rulers on all newly installed loose-fill attic insulation |  |  | - | -
REQUIRED ON ALL NEW FRAMED AREAS
3.2 | Floors: |  |  | Select all that apply:
| 1 | Framed ≥R-19 |  | - | -
| 2 | Cantilevered ≥R-30 |  | - | -
3.3 | Walls: |  |  | Select all that apply:
| 1 | Exterior walls and band joist ≥R-13 |  | - | -
| 2 | Fireplace chases on exterior walls ≥R-13 |  | - | -
| 3 | Foundation walls: Climate Zone 2/3 ≥R-5 continuous or ≥R-13 cavity Climate Zone 4 ≥R-10 continuous or ≥R-13 cavity |  | - | -
3.4 | Flat/sloped ceilings: Climate Zone 2/3/4≥R-38 (≥R-20 for spray foram roof in all climate zones) |  |  | - | -
3.5 | Install wind baffles at eaves in every vented bay, or equivalent air barrier at edge of ceiling |  |  | - | -
3.6 | Attic kneewall: Climate Zone 2/3/4 ≥R-18 |  |  | Select all that apply:
| 1 | Doors |  | - | -
| 2 | Insulation and attic-side air barrier |  | - | -
3.7 | Attic pull-down/scuttle hole: Climate Zone 2/3/4 ≥R-38 |  |  | - | -
OPTIONAL ON ALL EXISTING CONSTRUCTION
3.8 | Floors: |  |  | Select all that apply:
| 1 | Framed ≥R-19 |  | 5
| 2 | Cantilevered ≥R-30 |  | 8
3.9 | Walls: |  |  | Select all that apply:
| 1 | ≥70% uninsulated exterior walls and band joist ≥R-13 where
|  | • | Existing insulation ≤R-11 | 5
|  | • | No existing insulation | 8
| 2 | Foundation walls: Climate Zone 2/3 ≥R-5 continuous or ≥R-13 cavity Climate Zone 4 ≥R-10 continuous or ≥R-13 cavity |  | 8
3.1 | Ceilings: Climate Zone 2/3/4 ≥R-38, Climate Zone 4 ≥R-38 |  |  | Select all that apply:
| 1 | Flat
|  | • | Existing insulation ≤R-19 | 3
|  | • | Existing insulation ≤R-11 | 5
|  | • | No existing insulation | 8
| 2 | Sloped |  | Select all that apply:
|  | • | Existing insulation ≤R-19 | 3
|  | • | Existing insulation ≤R-11 | 5
|  | • | No existing insulation | 8
3.11 | Install wind baffles at eaves in every vented bay, or equivalent air barrier at edge of ceiling |  |  | 3
3.12 | Attic kneewall: Climate Zone 2/3 ≥R-18, Climate Zone 4 ≥R-19 |  |  | Select all that apply:
| 1 | Doors |  | 4
| 2 | Insulation and attic-side air barrier |  | 8
3.13 | Attic pull-down/scuttle hole: Climate Zone 2/3 ≥R-30, Climate Zone 4 ≥R-38 |  |  | 4
OPTIONAL ON ALL PROJECTS
3.14 | Attic/Roof: |  |  | Select all that apply:
| 1 | Energy heel trusses or raised top plate |  | 2
| 2 | Attic platforms allow for full-depth insulation below |  | 2
3.15 | Walls: |  |  | Select all that apply:
| 1 | Seal and insulate crawlspace walls: Climate Zone 2/3 ≥R-5 continuous, Climate Zone 4 ≥R-10 continuous
|  | • | Existing foundation | 6
|  | • | New foundation | 3
| 2 | Insulate unfinished basement walls instead of ceiling |  | Select all that apply:
|  | • | Existing foundation | 1
|  | • | New foundation | 1
| 3 | Insulate basement walls with continuous insulation |  | Select all that apply:
|  | • | Existing foundation | 2
|  | • | New foundation | 2
| 4 | Insulate exterior walls and band joist ≥R-19 |  | Select all that apply:
|  | • | Existing areas | 3
|  | • | New construction areas | 3
3.16 | Ceilings: Climate Zone 2/3/4 ≥R-49 |  |  | Select all that apply:
| 1 | Flat |  | 2
| 2 | Sloped |  | 2
3.17 | Attic kneewall: |  |  | Select all that apply:
| 1 | 2x6 with ≥R-19 cavity insulation and ≥R-3 insulated sheathing |  | 2
| 2 | 2x4 with ≥R-13 cavity insulation and ≥R-5 insulated sheathing |  | 2
3.18 | Insulation installation quality (floors, walls and ceilings) |  |  | Select one:
| A. | Grade I |  | 4
| B. | Grade II with insulated sheathing ≥R-3 (100%) |  | 3
| C. | Grade II insulation quality (without insulated sheathing) |  | 1
3.19 | Corners ≥R-6 |  |  | 2
3.2 | Headers ≥R-3 |  |  | 1
3.21 | Insulate with spray applied insulation |  |  | Select all that apply
| 1 | Band joist |  | 2
| 2 | Walls |  | 1
| 3 | Floors |  | 2
| 4 | Roofline: Create unvented attic ≥R-19 |  | Select all that apply:
|  | • | Existing areas | 3
|  | • | New construction areas | 3
BE 4: WINDOWS AND DOORS
REQUIRED ON ALL NEW WINDOWS AND DOORS
4 | Door U-factor: Climate Zone 2/3/4 ≤0.35 and SHGC: Climate Zone 2/3/4 ≤0.27 |  |  | - | -
4.1 | Window U-factor: Climate Zone 2/3/4 ≤0.35 and SHGC: Climate Zone 2/3/4 ≤0.27 |  |  | - | -
4.2 | Skylight U-factor: Climate Zone 2 ≤0.65, Climate Zone 3/4 ≤0.55 and SHGC: Climate Zone 2/3/4 ≤0.27 |  |  | - | -
4.3 | NFRC certified doors, windows and skylights with label (15 sq ft exception for decorative glazing) |  |  | - | -
OPTIONAL ON ALL PROJECTS
4.4 | Replace existing single-pane or damaged windows and doors: |  |  | Select one:
| A. | ≥25% of glazing area |  | 2
| B. | ≥50% of glazing area |  | 4
| C. | ≥90% of glazing area |  | 6
4.5 | Door U-factors: |  |  | Select all that apply:
| 1 | Opaque door: U-factor ≤0.21 |  | 2
| 2 | Door with ≤ half-glass: U-factor ≤0.27 |  | 1
| 3 | Door with > half-glass: U-factor ≤0.32 |  | 1
4.6 | Window U-factor and SHGC: |  |  | Select all that apply:
| 1 | U-factor: Climate Zone 2/3/4 ≤0.30 and SHGC: Climate Zone 2/3/4 ≤0.25 |  | 2
| 2 | U-factor: Climate Zone 2/3/4 ≤0.25 and SHGC: Climate Zone 2/3/4 ≤0.24 |  | 4
4.7 | Skylight U-factor and SHGC: |  |  | Select all that apply:
| 1 | U-factor: Climate Zone 2 ≤0.60 ,Climate Zone 3/4 ≤0.53 and SHGC: Climate Zone 2/3/4 ≤0.25 |  | 2
| 2 | U-factor: U-factor: Climate Zone 2 ≤0.55, Climate Zone 3 ≤0.45, Climate 4 ≤0.43 and SHGC: Climate Zone 2/3/4 ≤0.24 |  | 4
4.8 | Glazing facing: |  |  | Select all that apply:
| 1 | West ≤2% of floor area |  | 2
| 2 | East ≤3% of floor area |  | 2
4.9 | 1.5' overhangs over ≥80% of south-facing windows |  |  | 1
4.1 | Solar shade screens (all east and west windows) |  |  | Select all that apply:
| 1 | Existing areas |  | 2
| 2 | New construction areas |  | 2
4.11 | Install low-e storm windows on all existing single-paned windows. |  |  | 2
BE 5: ROOF
OPTIONAL ON ALL PROJECTS
5 | Attic-side radiant barrier |  |  | 2
5.1 | ENERGY STAR qualified roof (≥75% of total roof area) |  |  | 2
HIGH PERFORMANCE BUILDING ENVELOPE TOTAL |  |  |  |  | 0 | 0
ENERGY EFFICIENT SYSTEMS (ES)
ES 1: HEATING AND COOLING EQUIPMENT
REQUIRED ON ALL NEW SYSTEMS
1 | Size and select all HVAC equipment in accordance with ACCA Manuals J and S: |  |  | All must comply:
| 1 | Complete load calculation with accredited ACCA Manual J 8th Edition Software or stamp by a Professional Engineer |  | - | -
| 2 | Base on actual house orientation |  | - | -
| 3 | Use 2010 ASHRAE Handbook of Fundamentals Climate Design Information for outdoor design temperatures |  | - | -
| 4 | Indoor temperatures 70°F for heating and 75°F for cooling |  | - | -
| 5 | Base infiltration on "average" |  | - | -
| 6 | Use actual area, U-factor and SHGC for windows and doors, actual area and R-values of floors, walls and ceilings |  | - | -
| 7 | Base on ASHRAE 62.2-2010 ventilation loads |  | - | -
| 8 | Cooling equipment and/or single-stage heat pump between 95-115% (≤125% for heat pump in Climate Zone 4) |  | - | -
ES 1.1 | Cooling equipment ≥14 SEER |  |  | - | -
ES 1.2 | Heating equipment ≥8.2 HSPF/15 EER and/or ≥90% AFUE |  |  | - | -
1.1 | Programmable thermostat (all systems except heat pumps) |  |  | - | -
1.2 | Adaptive recovery thermostat (all heat pumps) |  |  | - | -
1.3 | AHRI performance match all indoor/outdoor coils |  |  | - | -
1.4 | Non-CFC and non-HCFC refrigerant |  |  | - | -
1.5 | No electric resistant heat as primary heat source |  |  | - | -
OPTIONAL ON EXISTING SYSTEMS
1.6 | Programmable thermostat (all systems except heat pumps) |  |  | 1
1.7 | Adaptive recovery thermostat (all heat pumps) |  |  | 1
OPTIONAL ON ALL SYSTEMS
1.8 | New heating equipment output sized within 25% of Manual J |  |  | 2
1.9 | ENERGY STAR qualified furnace(s) ≥90% AFUE: (max. 2 systems) |  |  | Select 1-2 systems:
|  | • | Replace existing <70 AFUE furnace (1 system/2 system) | 10/20
|  | • | Replace existing ≤80 AFUE furnace (1 system/2 system) | 6/12
|  | • | Install to serve new construction areas | 3
1.1 | ENERGY STAR qualified heat pump(s): (max. 2 systems) |  |  | Select 1-2 systems:
| A. | Climate Zone 2/3/4≥9 HSPF
|  | • | Replace existing air conditioner ≤SEER 10 (1 system/2 system) | 3/6
|  | • | Install to serve new construction areas | 3
| B. | Ground-source heat pump |  | 3
1.11 | Verify proper refrigerant charge with subcooling deviation ±3°F or superheat deviation ±5°F |  |  | 3
1.12 | ENERGY STAR qualified cooling equipment: (max. 2 systems) |  |  | Select 1-2 systems:
| 1 | ≥SEER 15
|  | • | Replace existing < SEER 8 air conditioner (1 system/2 system) | 8/16
|  | • | Replace existing ≤ SEER 12 air conditioner (1 system/2 system) | 4/8
|  | • | Install for new construction areas | 2
| 2 | ≥SEER 18 |  | Select 1-2 systems:
|  | • | Replace existing < SEER 8 air conditioner (1 system/2 system) | 10/20
|  | • | Replace existing ≤ SEER 12 air conditioner (1 system/2 system) | 6/12
|  | • | Install for new construction areas | 4
1.13 | Variable speed blower |  |  | 3
1.14 | Dual-stage compressor(s) |  |  | 3
1.15 | Zone control: |  |  | Select one:
| A. | One system serves multiple zones, with dampers |  | 1
| B. | Zoned returns or transfer grills between zones |  | 2
ES 2: DUCTWORK / AIR HANDLER
REQUIRED ON ALL NEW DUCTWORK
2 | Seal air handlers and duct systems with mastic |  |  | - | -
2.1 | Code approved solid connector for all flex-to-flex connections |  |  | - | -
2.2 | Fully duct all installed supply and return ducts |  |  | - | -
2.3 | Duct insulation: |  |  | All must comply:
| 1 | ≥R-8: Unconditioned attics and exterior locations |  | - | -
| 2 | ≥R-6: All other unconditioned space |  | - | -
| 3 | ≥R-3: All conditioned space |  | - | -
OPTIONAL ON ALL PROJECTS
2.4 | Install ducts per ACCA Manual D duct design |  |  | 5
2.5 | Install multiple return ducts, jumper ducts, transfer grills or measure pressure differential compliance |  |  | 1
2.6 | Install rigid ducts or pull all flex ducts with no pinches and support at intervals ≤5' |  |  | 1
2.7 | No ducts in exterior walls or vaulted ceilings |  |  | 1
2.8 | Measure and balance airflow for each duct run (±20% of design) |  |  | 3
2.9 | Locate ducts within conditioned space (≥90%) |  |  | 3
2.1 | Return plenum duct take-off free area is 120% of supply plenum duct take-off free area |  |  | 2
2.11 | HVAC system and ductwork is dry and clean |  |  | 2
2.12 | Locate air handler within conditioned space |  |  | 4
2.13 | Duct design and installation: |  |  | Select all that apply:
| 1 | No duct take-offs within 6" of supply plenum cap |  | 1
| 2 | Rigid metal supply trunk line |  | 2
| 3 | Space all supply duct take-offs at least 6" apart |  | 1
2.14 | Duct insulation in unconditioned spaces ≥R-10 |  |  | 1
2.15 | Remove panned returns in duct systems and replace with actual ducts |  |  | 3
2.16 | Replace existing duct system with new trunk and takeoff system |  |  | 5
ES 3: DUCT LEAKAGE TEST RESULTS
REQUIRED ON ALL NEW HVAC SYSTEMS
3 | Based on floor area served, leakage to outside ≤6% |  |  | - | -
OPTIONAL ON NEW HVAC SYSTEMS
3.1 | Based on floor area served: |  |  | Select all that apply:
| • | Leakage to outside ≤3% |  | 3
OPTIONAL ON EXISTING HVAC SYSTEMS
3.2 | Based on floor area served: |  |  | Select all that apply:
| 1 | Total leakage ≤10% |  | 4
| 2 | Leakage to outside ≤10% |  | 6
| 3 | Reduce total leakage by ≥50% in systems with ≥20% leakage |  | 6
ES 4: VENTILATION
REQUIRED ON ALL PROJECTS
4 | Install outside air intake with ventilation CFM, damper and controls meeting ASHRAE 62.2-2010 ventilation requirements |  |  | Select one:
| A. | Intermittent ventilation with timer, manual flow damper and electric shutoff damper |  | - | -
| B. | Continuous ventilation |  | - | -
REQUIRED ON NEW CONSTRUCTION AREAS
4.1 | Install exhaust fans in all bathrooms and duct to outside |  |  | - | -
4.2 | Duct clothes dryers to outside |  |  | - | -
4.3 | No power roof vents |  |  | - | -
OPTIONAL IN EXISTING CONSTRUCTION
4.4 | Install exhaust fans in all bathrooms and duct to outside |  |  | 1
4.5 | Duct clothes dryers to outside |  |  | 1
OPTIONAL ON ALL PROJECTS
4.6 | Locate all air intakes: |  |  | All must comply:
| 1 | ≥10' from exhaust outlets and vehicle idling zones |  | 1
| 2 | Above grade or roof deck: Climate Zone 2/3 ≥2', Climate Zone 4 ≥4' |  | 1
4.7 | If installed, ceiling fans are ENERGY STAR qualified |  |  | 1
4.8 | ENERGY STAR bath fans with measured airflow ≥50 CFM |  |  | 2
4.9 | Vent kitchen exhaust fan to exterior with ≥100 CFM airflow |  |  | 2
4.1 | Third-party verify outdoor air supply ventilation airflow test within 15% of design values |  |  | 2
4.11 | Install and label accessible ventilation controls, with override controls for continuously operating ventilation fans |  |  | 2
4.12 | Supply and exhaust fans rated at ≤3 sones (intermittent) and ≤1 sone (continuous) |  |  | Select all that apply:
|  | • | Existing areas | 1
|  | • | New construction areas | 1
4.13 | Third-party verify net exhaust air flows <7.5 CFM per 100 sq ft conditioned space |  |  | 2
4.14 | Radon resistant construction: |  |  | Select all that apply:
| 1 | Passive radon/soil gas vent system |  | 2
| 2 | Radon test of home prior to occupancy or provide test kits to buyer |  | 2
4.15 | Back-draft dampers for kitchen, bathroom and dryer exhausts |  |  | 1
4.16 | Duct all bath fans with rigid ducts |  |  | 1
4.17 | Automatic bathroom exhaust fan controls |  |  | 1
4.18 | Energy recovery ventilator |  |  | 2
4.19 | Remove power roof vents |  |  | 2
ES 5: WATER HEATER
REQUIRED ON ALL NEW WATER HEATERS
5 | Heat trap on all storage water heaters |  |  | - | -
OPTIONAL ON ALL WATER HEATERS
5.1 | High efficiency water heater (Energy Factor): |  |  | Select one:
2
5.2 | Type of water heater: |  |  | Select one:
| A. | Solar domestic (≥40% annual load) |  | 5
| B. | High efficiency tankless water heater with insulated buffer tank |  | 4
| C. | ENERGY STAR qualified heat pump |  | 3
5.3 | Hot water piping insulation ≥R-4 (100%) |  |  | 2
5.4 | Install water heater jacket on existing water heater |  |  | 1
ES 6: LIGHTING/APPLIANCES
REQUIRED ON ALL PROJECTS
6 | If installed, ENERGY STAR qualified dishwasher |  |  | - | -
6.1 | If installed, ENERGY STAR qualified refrigerator |  |  | - | -
REQUIRED IN NEW CONSTRUCTION AREAS
6.2 | High-efficacy lighting in ≥90% of all permanent fixtures |  |  | - | -
OPTIONAL IN EXISTING CONSTRUCTION
6.3 | High-efficacy lighting in ≥50% of all permanent fixtures |  |  | 1
OPTIONAL ON ALL PROJECTS
6.4 | Install pin-based or ENERGY STAR qualified compact fluorescent bulbs in ≥80% of fixtures |  |  | 1
6.5 | Control systems |  |  | Select all that apply:
| 1 | Preset lighting control system |  | 2
| 2 | Automatic indoor lighting controls |  | 2
| 3 | Automatic outdoor lighting controls |  | 2
6.6 | Fixtures and bulbs: |  |  | Select one:
| A. | ENERGY STAR qualified compact fluorescent fixtures or LED bulbs (≥50%) |  | 2
| B. | Ballasted compact fluorescents or LED bulbs at all recessed light fixtures |  | 1
| C. | Compact fluorescent bulbs (≥90%) |  | 1
6.7 | High efficiency exterior lighting (≥80%) |  |  | 2
ENERGY EFFICIENT SYSTEMS TOTAL |  |  |  |  | 0 | 0
WATER EFFICIENCY (WE)
WE 1: INDOOR WATER USE
REQUIRED ON ALL PROJECTS
1 | House water pressure ≤60 psi |  |  | - | -
1.1 | Detect no leaks at any water-using fixture, appliance or equipment |  |  | - | -
REQUIRED ON ALL NEW FIXTURES
1.2 | Meet National Energy Policy Act low flow standards for all fixtures |  |  | - | -
1.3 | Install low-flow fixtures: |  |  | Select all that apply:
| 1 | Toilet (≤1.28 avg gal/flush) |  | - | -
| 2 | Lavatory faucet and accessories (≤1.5 gpm at 60 psi) |  | - | -
| 3 | Showerheads (≤2.25 gpm) |  | - | -
OPTIONAL ON ALL PROJECTS
1.4 | Remove existing fixtures: |  |  | Select all that apply:
| 1 | Toilet (≥3.0 avg gal/flush) |  | 3
| 2 | Lavatory faucet and accessories (≥3.0 gpm at 60 psi) |  | 1
| 3 | Showerheads (≥3.5 gpm) |  | 1
1.5 | WaterSense labeled fixtures: |  |  | Select all that apply:
| 1 | All showerheads (≤2.0 gpm) |  | 3
| 2 | All multiple shower compartments (≤2.0 gpm/2,160 sq in) |  | 2
1.6 | Kitchen sink faucet and accessories (≤2.0 gpm at 60 psi) |  |  | 3
1.7 | ENERGY STAR qualified clothes washer (water factor ≤6.0 gal) |  |  | 2
1.8 | Store ≤0.5 gal of water between water heater and fixture |  |  | 2
1.9 | Toilet (≤1.1 avg gal/flush) |  |  | 3
1.1 | Composting toilet |  |  | 5
1.11 | Rainwater harvest system for indoor water use |  |  | 5
1.12 | Hot water demand ≤0.13 gal of water between loop and fixture |  |  | 3
WE 2: OUTDOOR WATER USE
REQUIRED ON ALL PROJECTS
2 | Irrigation system: |  |  | All must comply:
| 1 | Must have rain sensor shutoff switch |  | - | -
| 2 | Provide operating manual to homeowner |  | - | -
| 3 | Provide irrigation system layout to homeowner |  | - | -
OPTIONAL ON ALL PROJECTS
2.1 | Cover all exposed soil with 2"-3" mulch layer |  |  | 1
2.2 | Landscape design: |  |  | Select one:
| A. | Use WaterSense water budget tool to design landscape |  | 5
| B. | Turf ≤40% of landscaped area |  | 2
2.3 | Drought-tolerant / native landscaping turf and plants (≥75%) |  |  | 2
2.4 | If installed, irrigation system is: (Max. 4 points) |  |  | Select all that apply:
| 1 | Design, install and audit irrigation system by WaterSense Irrigation Partner with no leaks |  | 4
| 2 | Micro-irrigation system (e.g., drip irrigation) with pressure regulator, filter and flush end assemblies |  | 2
2.5 | Rainwater irrigation system |  |  | 4
2.6 | Install rain barrel with hose bib |  |  | 1
2.7 | Timer on exterior water spigots |  |  | 1
WATER EFFICIENCY TOTAL |  |  |  |  | 0 | 0
EDUCATION AND OPERATIONS (EO)
ED 1: EDUCATION
REQUIRED ON ALL PROJECTS
1 | Provide homeowner with project-specific owner's manual |  |  | - | -
OPTIONAL ON ALL PROJECTS
1.1 | Install backyard composting bin |  |  | Select one:
| A. | With instructions to use |  | 2
| B. | With instructions to use and no garbage disposal |  | 3
1.2 | Install built-in recycling center |  |  | 2
EO 2: OPERATIONS AND MANAGEMENT
OPTIONAL ON ALL PROJECTS
2 | Provide all subcontractors with EarthCraft Renovation worksheet |  |  | 2
2.1 | Market EarthCraft Renovation program |  |  | 3
2.2 | Certified EarthCraft HVAC Contractor |  |  | 2
2.3 | Certified EarthCraft Real Estate Agent |  |  | 2
EDUCATION AND OPERATIONS TOTAL |  |  |  |  | 0 | 0
INNOVATION (IN)
OPTIONAL ON ALL PROJECTS
1 | Project specific innovation points: builder submits specifications for innovative products or design features to EarthCraft prior to construction completion |  |  | TBD
INNOVATION TOTAL |  |  |  |  | 0 | 0
WORKSHEET TOTAL |  |  |  |  | 0 | 0

## TestSheet
Builder Company: |  |  |  | House Address:
Contact Person: |  |  |  | City, State:
Phone: |  |  |  | Zip Code:
Plan Name: |  |  |  | Lot #:
Technical Advisor: |  |  |  | Community:
SFBE |  |  |  | Total Heated Space |  | Volume
Blower Door Test
Envelope Leakage Ratio
Date | Pa. Outside | Ring | Fan Pressure | Fan Flow | ELR | ACH50 | PASS/FAIL
-50
-50
Notes:
Duct Leakage Test: System #1 |  | New | Existing
Air Handler Location: |  |  |  |  | Area Served:
Air Handler Model #: |  |  |  |  | System Type: |  |  | Ambient
Indoor Coil Model #: |  |  |  |  | AFUE/HSPF: |  |  | Attic
Outdoor Model #: |  |  |  |  | SEER: |  |  | Conditioned area
Location Description: |  |  |  |  | # of Ducts: |  |  | Garage or open crawlspace
Total Leakage | [7 empty] | Ucond/bsmt or enclosed crawlspace
Date | Duct/ Outside Pa | Ring | Fan Pressure | Fan Flow | Leakage % | Goal (≤) | PASS/FAIL | Unknown
| 25 |  |  |  |  | 6%
Leakage to Outside
Date | Duct/ Outside Pa | Ring | Fan Pressure | Fan Flow | Leakage % | Goal (≤) | PASS/FAIL
| 25 |  |  |  |  | 3%
Notes:
Duct Leakage Test: System #2 |  | New | Existing
Air Handler Location: |  |  |  |  | Area Served:
Air Handler Model #: |  |  |  |  | System Type:
Indoor Coil Model #: |  |  |  |  | AFUE/HSPF:
Outdoor Model #: |  |  |  |  | SEER:
Location Description: |  |  |  |  | # of Ducts:
Total Leakage
Date | Duct/ Outside Pa | Ring | Fan Pressure | Fan Flow | Leakage % | Goal (≤) | PASS/FAIL
| 25 |  |  |  |  | 6%
Leakage to Outside
Date | Duct/ Outside Pa | Ring | Fan Pressure | Fan Flow | Leakage % | Goal (≤) | PASS/FAIL
| 25 |  |  |  |  | 3%
Notes:
Ventilation
Make: |  |  |  |  | Rate:
Model #: |  |  |  |  | Fan Power:
Type: |  |  |  |  | Timed:

## Inspection Notes
Builder Company: |  |  |  | House Address:
Contact Person: |  |  |  | City, State:
Phone: |  |  |  | Zip Code:
Plan Name: |  |  |  | Lot #:
Technical Advisor: |  |  |  | Community:
Insulation | [5 empty] | Model Numbers
Component | Material | Foam Board | R-Value | Grade | Spacing | Dishwasher | I
Foundation Walls | [5 empty] | Make | II
Framed Floors | [5 empty] | Model # | III
Cantilevered Floors | [5 empty] | Refrigerator
Exterior Walls | [5 empty] | Make | Loose-fill cellulose
Band Joist | [5 empty] | Model # | Loose-fill fiberglass
Flat Ceiling | [5 empty] | Water Heater | Loose-fill mineral wool
Sloped Ceiling | [5 empty] | Make | Fiberglass batts
Attic Kneewall | [5 empty] | Model # | Mineral wool batts
Kneewall Doors | [5 empty] | Gallons | Fiberglass blankets
Pull-Down Stairs | [5 empty] | EF | Open-cell spray foam
Scuttle Hole | [5 empty] | Fuel Type | Closed-cell spray foam
Attic Landing | [6 empty] | Insulating concrete forms (ICF)
Structurally insulated panels (SIP)
Notes to Builder | [6 empty] | Other material (specify the type in the note section)
Pre-Drywall Inspection Notes
Final Inspection Notes
Yes
Re-Inspection Notes | [6 empty] | No