## Project Information
EarthCraft Light Commercial Project Information
Project Information | New Construction
Project Name | Major Renovation
Street Address
City
County
State
Project Type
Building Gross Floor Area
Climate Zone
Project Team
Owner
Contact Name
Email Address
Telephone
Architect/Designer
Contact Name
Email Address
Telephone
Contractor
Project Manager Name
Email Address
Telephone
Site Superintendent Name
Email Address
Telephone
Meeting and Site Visit Dates
Design Review
Pre-Construction Meeting
First Site Visit
Second Site Visit
Final Site Visit

## ECLC Worksheet
| EarthCraft Light Commercial Worksheet Fit Out V2.0. Project Name: | Option Selection | Complete | Resonsible Party | Notes
SITE PLANNING AND DEVELOPMENT (SP)
SP 1 | Site Best Practices
SP 2 | Exterior Lighting Designed to Reduce Light Pollution |  |  |  |  | 0
CONSTRUCTION WASTE MANAGEMENT (CW) | [5 empty] | 0
CW 1 | Divert 20% of Construction Waste from Landfill
RESOURCE EFFICIENCY (RE) | [5 empty] | 0
RE 1 | Environmentally Preferable Materials (choose one) |  |  |  |  | 0
| A. 100% Wood framing |  |  |  |  | 0
| B. 100% Sustainable certified wood framing |  |  |  |  | 0
| C. ≥ 25% Recycled content in 50% of insulation |  |  |  |  | 0
| D. ≥ 25% Recycled content in 70% of floor covering |  |  |  |  | 0
DURABILITY AND WATER MANAGEMENT (DU) | [5 empty] | 0
DU 1 | Water Leak Prevention (both) |  |  |  |  | 0
| Water heaters (emergency drainage system) |  |  |  |  | 0
| HVAC condensate (drain line and emergency drain pan tested - include in HVAC contract) |  |  |  |  | 0
INDOOR ENVIRONMENTAL QUALITY (IEQ) | [5 empty] | 0
IEQ 1 | Indoor Air Quality Management Plan (all) |  |  |  |  | 0
≥ MERV-8 filter
Locate outside air intakes and air handler equipment away from contaminant sources
GC to implement IAQ plan during construction
Cover ductwork openings during construction
Protect materials from moisture and dust
IEQ 2 | All Gas Systems Shall Be Sealed or Direct Vent Combustion Equipment |  |  |  |  | 0
IEQ 3 | Building Designed for Positive Pressure |  |  |  |  | 0
IEQ 4 | Third-party Test and Balance Report |  |  |  |  | 0
IEQ 5 | Minimum Requirements for Indoor Materials
IEQ 6 | Indoor Air Flush-out (two week minimum)
VENTILATION | [5 empty] | 0
IEQ 7 | Minimum Outside Air Requirements meeting ASHRAE 62.1-2016
IEQ 8 | Decoupled Ventilation (choose one) |  |  |  |  | 0
A. Dedicated Outside Air System (DOAS)
B. Pre-Conditioning outside ventilation air with energy recovery
POLLUTANT SOURCE CONTROL | [5 empty] | 0
IEQ 9 | Low-VOC Certified Flooring |  |  |  |  | 0
IEQ 10 | Composite Wood Contains No Added Urea-Formaldehyde |  |  |  |  | 0
HIGH PERFORMANCE BUILDING ENVELOPE (BE) | [5 empty] | 0
BE 1 | Insulation Coverage That Meets 2009 IECC
Minimum grade II insulation coverage
BE 2 | Envelope Air Tightness Performance Test ≤ 0.40 ELR75 |  |  |  |  | 0
BE 3 | New Roofs Must be ENERGY STAR Qualified |  |  |  |  | 0
BE 4 | Glazing to Meet 2009 IECC |  |  |  |  | 0
BE 5 | Crawlspace, If Designed (choose one)
A. Vented crawlspace with vapor barrier and spray foam insuation coverage on 100% of framed floor
B. Unvented crawlspace meeting IBC 2009 Section 1203
ENERGY EFFICIENT BUILDING SYSTEMS (ES) | [5 empty] | 0
ES 1 | Meet ASHRAE 90.1-2013: HVAC, Lighting, Water Heating |  |  |  |  | 0
ES 2 | No Electric Resistance as Primary Heating Source |  |  |  |  | 0
ES 3 | All Air Handlers and Ductwork within Building Thermal Envelope |  |  |  |  | 0
ES 4 | Duct System Requirements (all) |  |  |  |  | 0
Rigid ducts or pull all flex ducts with no pinches and support at intervals of 5 feet
All supplies and returns must be fully ducted
If designed, outside air ducted to return plentum and must have balancing and shut off dampers
Maximum flex duct run is 10 feet
Minimum R3 insulation for all supply ducts
Solid connectors for all flex to flex connections
Duct system must be sealed with mastic or mastic tape
ES 5 | Automatic Exhaust Controls
ES 6 | Right-sized Heating and Cooling Equipment or Variable Capacity System |  |  |  |  | 0
HEATING AND COOLING | [5 empty] | 0
ES 7 | Equipment Efficiency: Space Cooling
2 SEER or 1 EER better than ASHRAE 90.1-2013
ES 8 | Equipment Efficiency: Space Heating |  |  |  |  | 0
| A. Furnace: AFUE 95% or better B. Air source heat pumps: 8.5 HSPF or 2.5 COPH47 or greater |  |  |  |  | 0
LIGHTING | [5 empty] | 0
ES 9 | Lighting Efficiency: Interior |  |  |  |  | 0
LPD = 20% or better
ES 10 | Interior Fixtures: Certified LED ≥90% |  |  |  |  | 0
ES 11 | Exterior Fixtures: Certified LED ≥90%
ES 12 | All Intermittently Occupied Spaces Shall Have Vacancy/Occupancy Sensors |  |  |  |  | 0
WATER HEATING | [5 empty] | 0
ES 13 | High Efficiency Water Heaters |  |  |  |  | 0
Condensing gas ≥0.90 EF
Electric ≥0.98 EF
ES 14 | New Plumbing (choose one) |  |  |  |  | 0
A. Longest pipe length to fixture ≤20 ft
B. On-demand recirculation pump
APPLIANCES AND EQUIPMENT | [5 empty] | 0
ES 15 | ENERGY STAR Labeled Appliances and Equipment (all applicable) |  |  |  |  | 0
Dishwasher
Refrigerator
Clothing washer and dryer
Walk-in refrigerators and freezers
Ice machines
WATER EFFICIENCY (WE) | [5 empty] | 0
WE 1 | WaterSense Water Fixtures |  |  |  |  | 0
WE 2 | Automatic Faucets |  |  |  |  | 0
EDUCATION AND OPERATIONS (EO) | [5 empty] | 0
EO 1 | Utility Information Sharing |  |  |  |  | 0
EO 2 | Facility Operations and Maintenance Manual |  |  |  |  | 0
EO 3 | No Smoking Policy |  |  |  |  | 0

## ResponsibleParty (hidden)
Architect
Contractor
Electrical
Landscape Architect
Mechanical
Owner
Plumbing