## ASHRAE 62.2-REM Input Sheet
ASHRAE 62.2 - REM/Rate Input Sheet
House Characteristics
|  |  | Conditioned Square Footage | 3000
|  |  | Number of Bedrooms | 5
Mechanical Systems
|  |  | Cooling System - Heat Pump or AC (tons) - Unit 1 | 4
|  |  | Unit 2 | 3
Unit 3
| Ventilation (REM/Rate Inputs) |  |  | Ventilation Types | REM "Type" | Duty Cycle | Fan Watt Calculation
| Type | AirCycler |  | AirCycler | AirCycler | variable | tons (largest unit) * 350 cfm/ton * 0.45 watts/cfm (recommended)
| Duty cycle (%) | 33% |  |  |  |  | cfm/ton: | 400
| ASHRAE 62.2 Rate (cfm) | 227.2727 |  |  |  |  | watts/cfm: | 0.45
| Hours/Day | 7.92 |  | PVT/Echo | Supplyl Only | 100% | 0.25 watts/cfm of ventilation (recommended)
| Fan watts | 720 |  |  |  |  | watts/cfm: | 0.25
|  |  |  | In-line Fan | Supplyl Only | 50% | 0.45 watts/cfm of ventilation * ASHREA ventilation rate (recommended)
[7 empty] | watts/cfm: | 0.45
|  |  |  | Bath Fan | Exhaust Only | 100% | 50
|  |  |  | AirCycler | Assumes that a controller is present which operates the air handler and motorized damper at the given duty cycle and 6" or 8" duct attached directly to the return side of the air conditioning system and run to an outside intake (See Option 1)
|  |  |  | PVT/Echo | Ventilation inputs for the PVT/Echol Ventilation System that is integrated with the PV solar and thermal electric system (See Option 4)
|  |  |  | In-line Fan | "In-line Fan" is a supply side ventilation system with an in-line variable speed ventilation fan (See Options 3a and 3b)
|  |  |  | Bath Fan | Assumes a bathfan is provided to meet ASHRAE 62.2 requirements and run at the given duty cycle by a controller that allows for the input of house variables, i.e. the Honeywell (See Optioin 2)
© Copyright 2012 D.R. Wastchak, LLC | [8 empty] | updated: 08-15-12