## Instructions
About the EarthCraft Multifamily Renovation Worksheet
Objective
The EarthCraft Multifamily Renovation Worksheet is the primary tool used to show compliance under the EarthCraft Multifamily Renovation program. The most recent version of the program worksheet should be downloaded from the EarthCraft website prior to the project specific EarthCraft Design Review being held.
Instructions
The project team must collectively complete an EarthCraft Multifamily Renovation worksheet to show that the project will qualify for certification. The project team analyzes the project prior to construction and selects the credits that they plan to achieve by placing the appropriate score next to each point value. The EarthCraft Technical Advisor reviews the worksheet at the Design Review, Pre-Drywall Inspections, and Final Inspection to clarify any questions that may arise during implementation, collect the required documentation (varies per line item), and verify specific measures (varies per line item).
Legend
Program Verification
The EarthCraft Multifamily Renovation Worksheet indicates the status of all line items through the following columns:
|  | n | Points
|  |  | • | This indicates the numbers of points that may be earned for each line item
|  |  | • | Line items showing no points are indicated as “-“ which indicates pre-requisites of the program
|  | n | Planned
|  |  | • | The builder, in consultation with the EarthCraft Technical Advisor, will indicate which line items they plan to achieve by imputing the line items point value in this column. Once an item is indicated with a point value, the cell will turn green to indicate the project’s intent to satisfy the line item’s requirements. If the cell turns black, it indicates that an incorrect point value has been placed in that cell; Submitted worksheets with any black cells will not be accepted.
|  | n | Status
|  |  | • | The EarthCraft Technical Advisor, in consultation with the builder, will indicate which line items have been achieved at the Pre-Drywall and Final Inspections using the following designations:
|  |  |  | ° | Y | Yes when compliant with program standards (cell turns green)
|  |  |  | ° | N | Not compliant with program standards (cell turns red)
|  |  |  | ° | VF | Verify at Final (cell turns yellow)*
*This designation may only be used at the Pre-Drywall Inspection
|  |  |  | ° | N/A | Not applicable (turns gray)
|  |  |  | ° | AD | Additional documentation required (cell turns purple)
Program Requirements
The EarthCraft Multifmaily Renovation Worksheet indicates required line items using headers to designate that all the items under that heading are either:
|  | n | Required on all projects
|  |  | • | Line items under this heading are pre-requisites of the program for all projects
|  | n | Required on "text varies"
|  |  | • | Line items under this heading are required on projects that meet the specifics outlined in the heading (in place of "text varies")
|  | n | Optional on all projects
|  |  | • | Line items under this heading are optional on all projects
Note: All required items listed as N/A must include a description in the notes column as to why the item is not applicable to the project. An accecptable us of N/A includes measures that are not part of the renvoation scope of work.

## Cover Sheet
Project Name:
Builder Company: |  | Building Address:
Superintendent: |  | City, State:
Phone: |  | Zip Code:
E&S Control Contact:
EC Project Manager: |  | Technical Advisor:
Permit Date: |  | Pre-demo Inspection Date:
Design Review Date: |  | Final Inspection Date:
ECMFR Kick Off Date:
| EarthCraft Program Levels: |  | Certified | Gold | Platinum
|  |  | 75 | 100 | 125
| Project Points |  |  | Project Score
|  |  |  | Planned | Actual
| SITE PLANNING (SP) |  |  | 0 | 0
| CONSTRUCTION WASTE MANAGEMENT (CW) |  |  | 0 | 0
| RESOURCE EFFICIENCY (RE) |  |  | 0 | 0
| DURABILITY AND MOISTURE MANAGEMENT (DU) |  |  | 0 | 0
| INDOOR AIR QUALITY (IAQ) |  |  | 0 | 0
| HIGH PERFORMANCE BUILDING ENVELOPE (BE) |  |  | 0 | 0
| ENERGY EFFICIENT SYSTEMS (ES) |  |  | 0 | 0
| WATER EFFICIENCY (WE) |  |  | 0 | 0
| EDUCATION AND OPERATIONS (EO) |  |  | 0 | 0
| INNOVATION (IN) |  |  | 0 | 0
| Totals |  |  | 0 | 0
| Additions Total |  |  | 0 | 0
| Total Project Points |  |  | 0 | 0
EarthCraft Multifamily Renovation Level:
EarthCraft Multifamily Renovation (ECMF-R) is a builder led certification program that utilizes third-party program verification. In consideration of EarthCraft Multifamily Renovation certification, each project will be evaluated based on full compliance with the following: I. Submission of a field verified worksheet with 75 points (Certified), 100 points (Gold), or 125 points (Platinum) depending on the level of certification sought with all worksheet requirements achieved specific to the certification tier; II. Project design and specification: A. Certified tier projects must achieve a HERS Rating Index illustrating a ≥ 20% improvement over the pre-renovation HERS Rating Index, meeting all program requirements. B. Gold and Platinum tier projects must fully comply with all HERS Rating Index requirements, meeting all program requirements. C. All renovation projects that are constructing additions which add additional square footage to the existing unit's footprint must achieve ≥ 15 points on the additions checklist D. Projects at all tiers must meet or exceed all 2015 International Energy Conservation Code minimum requirements and applicable state amendments; for all disturbed building assemblies E. Projects at all tiers must submit Manual J designs and fresh air ventilation designs reaching current program standards, install heating and air and ventilation matching the submitted designs, and achieve all additional EarthCraft Multifamily Renovation program requirements; III. Each project must follow the process as outlined in the EarthCraft Multifamily Renovation Manual in order to be eligible for certification completing the following: A. An initial design review; B. A construction kick off meeting; C. All air sealing and final inspection requirements as outlined in the current worksheet and manual; D. Submit necessary documentation to confirm program requirements and points tracked in the EarthCraft Multifamily Renovation worksheet IV. Any practices or elements outlined as requirements by EarthCraft and/or the 2015 IECC, must be incorporated into non-residential areas of the project and within any stand alone buildings (e.g. clubhouse, stairwells, common areas, corridors, storage areas, etc) V. Any points tracked within this worksheet must be incorporated into non-residential areas of the project and within any stand alone buildings where applicable (ie, ventilation, windows, lighting, water efficient appliances, insulation, combustion zones, etc) VI. Any discrepancies between code requirements or EarthCraft, will result in the more stringent requirement being enforced (special consideration will be given to certain code restrictions as approved by EarthCraft)
General Contractor - By accepting the EarthCraft Multifamily Renovation certification, I pledge that this project has been constructed to the standards listed within this EarthCraft Worksheet.
EarthCraft Builder Signature |  | Printed Name |  |  |  | Date
EarthCraft Technical Advisor Signature |  | Printed Name |  |  |  | Date
EarthCraft Administrator Signature |  | Printed Name |  |  |  | Date

## Worksheet
EarthCraft Multifamily Renovation Worksheet |  |  |  | Points | Planned | Status | Documentation
SITE PLANNING (SP)
SP 1: SITE DESIGN
OPTIONAL AT ALL LEVELS
1 | Create new or enhance existing pedistrian access to: |  |  | Select One: |  |  | Site Plan, Location
| 1 | Walking distance to bus line (≤1/2 mile)
|  | A. | Existing | 2
|  | B. | Planned | 1
| 2 | Walking distance to rail/rapid transit (≤1/2 mile) |  | Select One:
|  | A. | Existing | 3
|  | B. | Planned | 1
| 3 | Biking distance to bike path (≤1/2 mile) |  | Select One:
|  | A. | Existing | 2
|  | B. | Planned | 1
| 4 | Walking distance to public openspace or greenspace ≥3/4 acre in size (≤1/2 mile) |  | Select One:
|  | A. Existing |  | 2
|  | B. Planned |  | 1
| 5 | Walking distance to mixed uses (≤1/2 mile) |  | Select One:
|  | A. | 10 or more mixed uses | 2
|  | B. | 6 or more mixed uses | 1
SP 1.1 | Reduction of impervious surfaces by: |  |  | Select one: |  |  | Calculation
| A. | ≥25% of onsite impervious surface areas |  | 2
| B. | ≥50% of onsite impervious surface areas |  | 3
| C. | ≥75% of onsite impervious surface areas |  | 4
SP 1.2 | Newly installed street trees are ≤ 40' on center at minimum |  |  | 1
SP 1.3 | Enhance existing or create new community gardens |  |  | 2
SP 1.4 | Parking reduced below local ordinance (1:1 ratio) |  |  | 1 |  |  | Local ordinance
SP 2: SITE PREPARATION AND PRESERVATION MEASURES
REQUIRED AT ALL LEVELS
2 | Workshop on erosion and sediment control |  |  | - | - |  | Certificate
2.1 | Site assessment identifying all greenspace and tree save potential |  |  | - | - |  | Greenspace/Tree survey
2.2 | If major land disturbance occuring, erosion and sedimentation control plan |  |  | - | - |  | E&S plan
2.3 | Do not install invasive plants on site |  |  | - | - |  | Plant list
2.4 | Comply with all federal, state, and local government erosion control and tree protection measures |  |  | - | -
2.5 | Phase I environmental testing and remediation plan (if applicable) |  |  | - | - |  | Phase I
2.6 | On-call personnel designated for erosion control during rain events |  |  | - | - |  | Contact Person
2.7 | Downstream water quality testing (if applicable) |  |  | - | - |  | Test data
2.8 | Road/vehicle cleaning protocols posted and enforced (if applicable) |  |  | - | - |  | Photographs
OPTIONAL AT ALL LEVELS
2.9 | Tree preservation and protection measures employed on site |  |  | 2
SP 2.10 | Enhance total tree count (12 trees per acre; trees ≥2" diameter) |  |  | 2
SP 3: ALTERNATIVE TRANSPORTATION ACCOMODATIONS
OPTIONAL AT ALL LEVELS
3 | Bike racks |  |  | 1
3.1 | Covered bike storage facility |  |  | 1
SP 3.2 | Tenant access to business center on site |  |  | 1
SP 3.3 | Covered bus stop |  |  | 2
SITE PLANNING TOTAL |  |  |  |  | 0 | 0
CONSTRUCTION WASTE MANAGEMENT (CW)
REQUIRED AT ALL LEVELS
1 | No construction materials burned or buried on site |  |  | - | -
1.1 | Only state-approved landfills may be utilized |  |  | - | -
OPTIONAL AT ALL LEVELS
CW 1.2 | Donation of salvageable material for reuse (estimated $10,000 per job) |  |  | 2 |  |  | Donation letter
CW 1.4 | Post waste management plan and divert 75% from landfill of: |  |  | Select all that apply: |  |  | Waste mgmt. plan, pick up tickets
| 1 | Wood |  | 2
| 2 | Cardboard |  | 1
| 3 | Metal (including beverage containers) |  | 1
| 4 | Drywall (recycle or grind and spread on site) |  | 2
| 5 | Plastic (including beverage containers) |  | 1
| 6 | Shingles |  | 2
CONSTRUCTION WASTE MANAGEMENT TOTAL |  |  |  |  | 0 | 0
RESOURCE EFFICIENCY (RE)
RE 1: LOCAL, RECYCLED AND/OR NATURAL CONTENT MATERIALS
OPTIONAL AT ALL LEVELS
RE 1.1 | 1 | If installed 50% of new lumber is local (≤500 miles) or salvaged for reuse |  | 2
| 2 | Use no tropical wood |  | 2
RE 1.2 | Use building materials extracted, processed and manufactured within ≤500 miles of site (1 point per product maximum 5 points) |  |  | 1-5 |  |  | Product literature
| 1 | Countertops |  | 2
RE 1.3 | Exterior cladding and trim (≥25% recycled content material on ≥75% area) |  |  | 2 |  |  | Product literature
RE 1.4 | Insulation (≥25% recycled content material and SCS certified) |  |  | 1 |  |  | Product literature
RE 1.5 | Flooring: |  |  | Select all that apply: |  |  | Product literature
| 1 | Cork, natural linoleum, sealed concrete or bamboo flooring (≥20% of total floor area) |  | 2
| 2 | Recycled content tiles (≥30% recycled content material on 100% of tile floor area) |  | 2
| 3 | Carpet (≥50% recycled content material on ≥50% of all carpeted floor area) |  | 1
| 4 | Biodegradable carpet and backing (≥50% of all carpeted floor area) |  | 2
RE 1.6 | Engineered trim: |  |  | Select all that apply: |  |  | Product literature
| 1 | Interior (≥80%) |  | 1
| 2 | Exterior, including soffit, fascia and trim (≥75%) |  | 1
RE 1.7 | Roofing material (≥50% recycled content material on ≥90% area) |  |  | 2 |  |  | Product literature
RESOURCE EFFICIENCY TOTAL |  |  |  |  | 0 | 0
DURABILITY AND MOISTURE MANAGEMENT (DU)
DU 1: PRODUCTS AND APPLICATIONS
REQUIRED AT ALL LEVELS
DU 1.0 | Install drainage plane per manufacturer's specifications (if cladding is removed) |  |  | - | -
DU 1.1 | Integrate new drainage plane with: |  |  | All must comply:
| 1 | Window and door pan flashing at sills and side flashing |  | - | -
| 2 | Window and door head/top flashing |  | - | -
DU 1.2 | Double layer of building paper or housewrap behind newly installed cementitious stucco, stone veneer or synthetic stone veneer on framed walls |  |  | - | -
DU 1.3 | Roof gutters discharge water ≥5' from foundation |  |  | - | -
DU 1.4 | Flashing: |  |  | All must comply:
| 1 | Self-sealing bituminous membrane or equivalent at valleys and roof deck penetrations when existing roof is removed |  | - | - |  | Photograph
| 2 | Step and kick-out flashing at wall/roof and wall/porch intersections, flashing ≥4” on wall surface and integrated with wall and roof/deck/porch drainage planes |  | - | -
DU 1.5 | Maintain 2" clearance between wall siding and roof surface |  |  | - | -
DU 1.6 | Install level air conditioner condensing unit pad |  |  | - | -
DU 1.7 | Roof drip edge with ≥ 1/4" overhang |  |  | - | -
OPTIONAL AT ALL LEVELS
DU 1.8 | Enclosed crawlspace, if applicable to design |  |  | 2
DU 1.9 | Vented rain screen behind exterior cladding |  |  | 3
DU 1.10 | Flashing at bottom of exterior walls integrated with foundation drainage system |  |  | 2
DU 1.11 | Non-paperfaced wallboard around showers and tubs in bathrooms |  |  | 2
DU 1.12 | Alternative termite treatment with no soil pretreatment |  |  | 2
DU 1.13 | Non-toxic pest treatment: |  |  | Select all that apply:
| 1 | All lumber in contact with foundation (≥36" above foundation) |  | 1
| 2 | All lumber |  | 2
| 3 | Mold inhibitor with warranty applied to all lumber |  | 1
DU 1.14 | Exterior cladding (≥75% facade) with 30-year warranty |  |  | 2 |  |  | Warranty
DU 1.15 | Windows, doors and skylights with ≥25-year warranty |  |  | 1 |  |  | Warranty
DU 1.16 | Insulate cold water pipes ≥R-2 |  |  | 1
DU 1.17 | Roofing warranty: |  |  | Select one: |  |  | Warranty
| A. | ≥40-year |  | 1
| B. | ≥50-year |  | 2
DU 2: MOISTURE MANAGEMENT
REQUIRED AT ALL LEVELS
DU 2.0 | 100% coverage of ≥6mil vapor barrier in crawlspaces |  |  | - | - |  | Photograph
DU 2.1 | Patio slabs, walks and driveways sloped ≥1/4” per 1’ away from home for ≥10’ or to the edge of the surface, whichever is less |  |  | - | -
DU 2.2 | Vapor barriers installed under slabs (if applicable) and crawls only and not on vertical surfaces |  |  | - | - |  | Photograph
DU 2.3 | Final site grade sloped ≥1/2“ per 1’ away from foundation for ≥10’ or to the edge of the site, whichever is less |  |  | - | -
DU 2.4 | Existing building materials removed/cleaned within 2' minimum radius of water-damage |  |  | - | -
DU 2.5 | Existing vapor barriers on vertical surfaces removed or remediated based on EarthCraft approval |  |  | - | -
Du 2.6 | Newly installed and existing plants to maintain distance ≥2' from building at maturity |  |  | - | - |  | Visual Inspection
REQUIRED AT PLATINUM AND GOLD, OPTIONAL AT CERTIFIED
DU 2.7 | If installed, drain at outside perimeter edge of footing surrounded with 6" clean gravel and fabric filter |  |  | 2 |  |  | Photographs
DU 2.8 | Design for or install additional dehumidification: |  |  | Select one:
| A. | Rough-in electrical and plumbing for dehumidifier |  | 2
| B. | Install whole-unit ENERGY STAR dehumidifier |  | 5
OPTIONAL AT ALL LEVELS
DU 2.9 | Additional dehumidification system: |  |  | Select one:
| A. | Humidistat or thermidistat with unit variable speed cooling system |  | 2 |  |  | Product literature
| B. | Basement or sealed crawlspace system |  | 2
DU 2.10 | Crawlspace vapor barrier ≥10 mil or reinforced |  |  | 1 |  |  | Product literature
DURABILITY AND MOISTURE MANAGEMENT TOTAL |  |  |  |  | 0 | 0
INDOOR AIR QUALITY (IAQ)
IAQ 1: COMBUSTION SAFETY
REQUIRED AT ALL LEVELS
1 | No unvented combustion fireplaces, appliances or space heaters |  |  | - | -
1.1 | No unit-level atmospherically vented water heaters or furnaces |  |  | - | -
1.2 | Sealed-combustion or electric water heater, must be installed whithin thermal envelope |  |  | - | -
1.3 | Carbon monoxide detector required if combustion appliances exist (one per unit) |  |  | - | -
IAQ 1.4 | Combustion Appliance Zone test performed on sample of existing units with gas appliances |  |  | - | -
IAQ 2: INDOOR POLLUTANT CONTROL
REQUIRED AT ALL LEVELS
2 | Protect all ducts until floor/wall finishing is complete |  |  | - | -
2.1 | Filter is easily accessible for property maintenance to service |  |  | - | -
2.2 | Provide rodent and corrosion proof screens with mesh ≤0.5" for all openings not fully sealed or caulked |  |  | - | -
2.3 | All outdoor supply air crosses filter prior to distribution |  |  | - | -
2.4 | All interior paints are ≤ 100g/L VOC content |  |  | - | - |  | Product literature
IAQ 2.5 | No carpet in below grade units |  |  | - | -
REQUIRED AT PLATINUM AND GOLD, OPTIONAL AT CERTIFIED
IAQ 2.7 | Filters are ≥ MERV 8 |  |  | 1 |  |  | Product literature
REQUIRED AT PLATINUM, OPTIONAL AT GOLD AND CERTIFIED
IAQ 2.8 | Certified low or no VOC materials: |  |  | Select all that apply: |  |  | Product literature
| 1 | Interior paints |  | 1
| 2 | Stains and finishes on wood floors |  | 2
| 3 | Sealants and adhesives |  | 2
| 4 | Carpet |  | 1
| 5 | Carpet pad |  | 1
| 6 | Carpet pad adhesive |  | 2
IAQ 2.9 | Protect all bath fans until floor/wall finishing is complete |  |  | 1
OPTIONAL AT ALL LEVELS
IAQ 2.10 | No added urea-formaldehyde: |  |  | Select all that apply |  |  | Product literature
| 1 | Insulation |  | 1
| 2 | Subfloor |  | 1
| 3 | All cabinets, shelves, and countertops |  | 3
IAQ 2.11 | Seal all particle board surfaces in house with water-based sealant |  |  | 1 |  |  | Product literature
IAQ 2.12 | No carpet in all units |  |  | 3 |  |  | Product literature
IAQ 2.13 | No carpet in main living area of all units |  |  | 1
IAQ 2.14 | Permanent walk-off mats installed at each building entry |  |  | 1
INDOOR AIR QUALITY TOTAL |  |  |  |  | 0 | 0
HIGH PERFORMANCE BUILDING ENVELOPE (BE)
REQUIRED AT ALL LEVELS
0.1 | If exposed during renovation, IECC adopted by jurisdiction plus applicable state amendments applies |  |  | - | -
0.2 | Certified projects must achieve a HERS Index improvement of ≥ 20% |  |  | - | -
BE 0.3 | Gold certified projects must achieve a HERS Index improvement of ≥ 30% |  |  | - | -
BE 0.4 | Platinum certified projects must achieve a HERS Index improvement ≥ 40% |  |  | - | -
BE 0.5 | Seal all penetrations at unit envelope (unit compartmentalization) |  |  | - | -
BE 1: AIR SEALING MEASURES
REQUIRED AT PLATINUM, OPTIONAL AT GOLD AND CERTIFIED
BE 1.0 | Seal top plate to drywall at the attic level or insulated roofline |  |  | 2
OPTIONAL AT ALL LEVELS
BE 1.1 | Gypcrete on all framed floors separating unit envelopes |  |  | 1
BE 1.2 | Two pour application of gypcrete to include areas blocked by drywall |  |  | 1
BE 1.3 | Replace existing non-ICAT rated can lights with ICAT rated |  |  | 2 |  |  | Product literature
BE 2: BLOWER DOOR TEST
REQUIRED AT ALL LEVELS
2 | Air Changes per Hour ≤ 9 ACH50 |  |  | - | - |  | Test Results
REQUIRED AT PLATINUM AND GOLD, OPTIONAL AT CERTIFIED
2.1 | Air Changes per Hour ≤ 7 ACH50 |  |  | 7
OPTIONAL AT ALL LEVELS
2.2 | Air Changes per Hour ≤ 5 ACH50 |  |  | 10
BE 3: INSULATION
REQUIRED AT ALL LEVELS - IF EXPOSED OR ACCESSIBLE WITH PROJECT SCOPE
3 | Floors: |  |  | All must comply:
| 1 | Framed ≥ R-19 |  | - | -
| 2 | Cantilevered ≥ R-30 |  | - | -
| 3 | Podium/Elevated Slabs ≥ R-19 |  | - | -
3.1 | New Walls: |  |  | All must comply:
| 1 | Exterior walls and band joists ≥ R-13 |  | - | -
| 2 | Elevator walls adjacent to dwelling units ≥ R-13 |  | - | -
| 3 | Foundation walls: Climate Zone 2/3 ≥ R-5 continuous or ≥ R-13 cavity Climate Zone 4 ≥ R-10 continuous or ≥ R-13 cavity |  | - | -
3.2 | Ceilings: |  |  | All must comply:
| 1 | Flat Attic: Climate Zone 2/3/4 ≥ R-38 |  | - | -
| 2 | Flat without attic: ≥ R-21 continuous |  | - | -
| 3 | Sloped without attic: Climate Zone 2/3/4 ≥ R-38 |  | - | -
BE 3.3 | Attic kneewall: |  |  | All must comply:
| 1 | Doors: Climate Zone 2/3 ≥ R-18, Climate Zone 4 ≥ R-19 |  | - | -
| 2 | Insulation and attic-side air barrier: Climate Zone 2/3 ≥ R-18, Climate Zone 4 ≥ R-19 |  | - | -
BE 3.4 | Attic pull-down/ scuttle hole: Climate Zone 2/3/4 ≥ R-38 |  |  | - | -
BE 3.5 | When installing loose-fill attic insulation, card and rulers must be installed |  |  | - | -
BE 3.6 | Steel framed buildings require thermal break ≥ R-7.5 if exterior cladding removed |  |  | - | -
BE 3.7 | Install wind baffles at eaves in every vented bay, or equivalent air barrier at edge of ceiling |  |  | - | -
OPTIONAL AT ALL LEVELS
BE 3.8 | Insulate with spray applied insulation: |  |  | Select all that apply:
| 1 | Floor system over crawlspace or basement |  | 2
| 2 | Roofline ≥ R-30 |  | 3
BE 3.9 | Walls: |  |  | Select all that apply:
| 1 | Seal and insulate crawlspace walls: Climate Zone 2/3 ≥R-5 continuous Climate Zone 4 ≥R-10 continuous |  | 2
| 2 | Insulate unfinished basement walls instead of ceiling |  | 1
| 3 | Insulate basement walls with continuous insulation |  | 2
BE 3.10 | Insulated wall sheathing: |  |  | Select one:
| A. | ≥R-3 |  | 3
| B. | ≥R-5 |  | 5
BE 3.11 | Ceilings: |  |  | Select one:
| A. | Flat: Climate Zone 2/3 ≥ R-38, Climate Zone 4 ≥ R-49 |  | 1
| B. | Sloped: Climate Zone 2/3 ≥ R-38, Climate Zone 4 ≥ R-49 |  | 2
BE 3.12 | Attic kneewall insulated ≥ R-22 with continuous insulated air barrier on attic side |  |  | 2
BE 3.13 | Attic platforms allow for full-depth insulation below |  |  | 2
BE 4: WINDOWS
REQUIRED AT ALL LEVELS AS APPLICABLE TO WORKSCOPE
4 | Door U-factors and SHGC: |  |  | All must comply:
| 1 | U-factor: Climate Zone 2/3/4 ≤0.35 |  | - | -
| 2 | SHGC ≤ 0.27 |  | - | -
4.1 | Window U-factor and SHGC: |  |  | All must comply:
| 1 | U-factor: Climate Zone 2/3/4 ≤0.35 |  | - | -
| 2 | SHGC ≤ 0.27 |  | - | -
4.2 | Skylight U-factor and SHGC: |  |  | All must comply:
| 1 | U-factor: Climate Zone 2 ≤0.65, Climate Zone 3/4 ≤0.55 |  | - | -
| 2 | SHGC ≤ 0.27 |  | - | -
4.3 | NFRC certified doors, windows and skylights with label |  |  | - | -
REQUIRED AT PLATINUM AND GOLD, OPTIONAL AT CERTIFIED
4.4 | Door U-factor: |  |  | Select all that apply:
| 1 | Opaque door: U factor≤ 0.21 |  | 2
| 2 | Door with ≤ 50% glass: U-factor ≤ 0.27 |  | 1
| 3 | Door with > 50% glass: U-factor ≤ 0.32 |  | 1
4.5 | Window U-factor and SHGC: |  |  | Select all that apply:
| 1 | U-factor: Climate Zone 2/3/4 ≤0.30 |  | 2
| 2 | SHGC: Climate 2/3/4 ≤0.25 |  | 3
4.6 | Skylight U-factor and SHGC: |  |  | Select all that apply:
| 1 | U-factor: Climate Zone 2 ≤0.60, Climate Zone 3/4 ≤0.53 |  | 2
| 2 | SHGC: Climate 2/3/4 ≤0.25 |  | 3
OPTIONAL AT ALL LEVELS
4.7 | Window U-factor and SHGC: |  |  | Select all that apply:
| 1 | U-factor: Climate Zone 2/3/4 ≤0.25 |  | 3
| 2 | SHGC: Climate 2/3/4 ≤0.24 |  | 4
BE 4.8 | 1.5' overhangs over ≥80% of south windows |  |  | 1
BE 4.9 | Solar shade screens (min all east and west windows) |  |  | 2
BE 5: ROOF
OPTIONAL AT ALL LEVELS
5 | If ducts are in unconditioned attic: |  |  | Select all that apply:
| 1 | Attic-side radiant barrier |  | 2
| 2 | ENERGY STAR qualified roof (≥75% of total roof area) |  | 2 |  |  | Product literature
HIGH PERFORMANCE BUILDING ENVELOPE TOTAL |  |  |  |  | 0 | 0
ENERGY EFFICIENT SYSTEMS (ES)
ES 1: HEATING AND COOLING EQUIPMENT
REQUIRED AT ALL LEVELS
1 | Size and select all new HVAC equipment in accordance with the following: |  |  | All must comply: |  |  | Load Calculations
| 1 | Complete load calculations utilizing ACCA Manual J 8th Edition Software or current ASHRAE based software (Trane Trace or Carrier HAP) and submit to EarthCraft for review prior to issuing construction drawings. Loads must include detailed inputs. |  | - | -
| 2 | Based on worst case orientation per unit type. |  | - | -
| 3 | Use 2010 ASHRAE Handbook of Fundamentals Climate Design Information for outdoor design temperatures |  | - | -
| 4 | Indoor temperatures 70 ̊F for heating and 75 ̊ for cooling |  | - | -
| 5 | Base infiltration on project team selected infiltration goal |  | - | -
| 6 | Use actual area, U-factor and SHGC for windows and doors, actual area and R-values of floors, walls , and ceilings |  | - | -
| 7 | Base mechanical ventilation on ASHRAE 62.2 or BSC-01 standard |  | - | -
| 8 | Cooling equipment and/or single-stage heat pump between 95%-125% of cooling load |  | - | -
| 9 | Provide OEM data for each unique system type |  | - | -
| 10 | Internal loads that reflect design and occopancy ≤ 2400 Btuh |  | - | -
1.1 | If programmable thermostat installed for heat pump, include adaptive recovery technology |  |  | - | - |  | Poduct literature
1.2 | AHRI performance match all indoor/outdoor coils |  |  | - | - |  | AHRI Certificate
1.3 | Non-CFC and non-HCFC refrigerant |  |  | - | -
1.4 | No electric resistant heat as primary heat source |  |  | - | -
1.5 | Heat pump efficiency ≥ 8.2 HSPF or equivalent COP |  |  | - | -
1.6 | Furnace efficiency ≥ 90 AFUE |  |  | - | -
1.7 | Cooling equipment ≥ 14 SEER or 11.5 EER |  |  | - | -
ES 1.8 | Verification of proper refrigerant charge with subcooling deviation ±3°F or superheat deviation ±5°F |  |  | − | -
REQUIRED AT PLATINUM AND GOLD, OPTIONAL AT CERTIFIED
ES 1.9 | ENERGY STAR qualified cooling equipment ≥ SEER 16 |  |  | 3 |  |  | AHRI match
ES 1.10 | Heating equipment efficiency: |  |  | Select one:
| A. | ENERGY STAR qualified furnace(s) ≥ 90 AFUE and within 25% of load calculation |  | 3 |  |  | AHRI match
| B. | ENERGY STAR qualified heat pump(s): Climate Zone 2/3 ≥ 8.5 HSPF, Climate Zone 4 ≥ 9 HSPF and within 25% of load calculation |  | 3
OPTIONAL AT ALL LEVELS
ES 1.11 | Variable speed blower |  |  | 2
ES 1.12 | Cooling equipment ≥ 15 SEER |  |  | 2
ES 1.13 | Ground-source heat pump(s) ≥ EER 17 |  |  | 3
ES 1.14 | Heat pump efficiency ≥9.0 HSPF |  |  | 2 |  |  | AHRI match
Es 1.15 | Dual-stage compressors |  |  | 3
ES 1.16 | Condenser units are spaced 2 feet apart |  |  | 2
ES 1.17 | Variable Refrigerant/Mini-Split system utilized for primary heating and cooling |  |  | 6
ES 2: DUCTWORK / AIR HANDLER
REQUIRED AT ALL LEVELS
2 | Seal air handlers and all exposed and/or accesible duct systems with mastic |  |  | - | -
2.1 | Code approved solid connector for all flex-to-flex connections |  |  | - | -
2.2 | Fully duct all supply and return ducts |  |  | - | -
2.3 | Duct insulation if new or accessible: |  |  | All must comply:
| 1 | ≥ R-4: Ducts in conditioned space and intersticial space (between floors) |  | - | -
| 2 | R-8: Ducts in unconditioned space |  | - | -
2.4 | No ducts in exterior walls or vaulted ceilings and no plenum within 2' of roofline. |  |  | - | -
2.5 | Locate air handler within thermal envelope |  |  | - | -
2.6 | Measured pressure imbalance is ≤5pa between bedrooms and return |  |  | - | - |  | Test Results
2.7 | Indoor coil protected until finished floor installed |  |  | - | -
REQUIRED AT PLATINUM AND GOLD, OPTIONAL AT CERTIFIED
ES 2.8 | Reduce pressure imbalance within units: |  |  | Select all that apply:
| 1 | Install jumper ducts, transfer grills, or dedicated return for each bedroom |  | 4
| 2 | Measured pressure differential ≤ 3pa between bedrooms and return |  | 3 |  |  | Test Results
REQUIRED AT PLATINUM, OPTIONAL AT GOLD & CERTIFIED
ES 2.9 | Locate ducts within thermal envelope |  |  | 5
ES 3: DUCT LEAKAGE TEST RESULTS
REQUIRED AT ALL LEVELS | [6 empty] | Test results
3 | Test duct leakage based on conditioned floor area (CFA): |  |  | All must comply:
| 1 | When ductwork is exposed/accessible - Leakage to outside ≤8% |  | - | -
| 2 | When ductwork is exposed/accessible - Total leakage ≤12% |  | - | -
REQUIRED AT PLATINUM AND GOLD, OPTIONAL AT CERTIFIED | [6 empty] | Test results
3.1 | Test duct leakage based on conditioned floor area (CFA): |  |  | All must comply:
| 1 | When ductwork is exposed/accessibl - Leakage to outside ≤5% |  | 8
| 2 | When ductwork is exposed/accessible - Total leakage ≤10% |  | 8
ES 4: VENTILATION
REQUIRED AT ALL LEVELS
4 | Install exhaust fans in all bathrooms with ≥ 50 cfm rating and duct to outside |  |  | - | -
ES 4.1 | Outside air ventilation strategy complies with ASHRAE 62.2-2010 or BSC-01 |  |  | - | -
ES 4.2 | When installed to achieve ES 4.1, design and install fresh air intakes: |  |  | All must comply:
| 1 | ≥10' away from exhaust outlets , vehicle idling zones, parking garages |  | - | -
| 2 | When run to soffit the duct must be extended and affixed through soffit vent |  | - | -
| 3 | Fresh air supply duct may not be run to roof (TPO or similar acceptable) |  | - | -
| 4 | Fresh air shutoff may not be controlled by humidistat |  | - | -
| 5 | Install rigid duct with insulation |  | - | -
| 6 | All intakes must be ducted to exterior of building ≥ 2' above ground |  | - | -
ES 4.3 | Seal seams of all intake and exhaust ducts with mastic |  |  | - | -
ES 4.4 | Duct clothes dryers to outside |  |  | - | -
ES 4.5 | No power roof vents |  |  | - | -
ES 4.6 | Back-draft dampers for kitchen and bathroom exhaust |  |  | - | -
REQUIRED AT PLATINUM AND GOLD, OPTIONAL AT CERTIFIED
ES 4.7 | If installed, ceiling fans must be ENERGY STAR qualified (1/bedroom and 1 in living room) |  |  | 1 |  |  | Product literature
ES 4.8 | ENERGY STAR bath fans with properly sized ductwork and measured airflow ≥50 cfm |  |  | 2 |  |  | Test results
ES 4.9 | Electric kitchen range vented to exterior ≥ 100 cfm fan |  |  | 3 |  |  | Test results
ES 4.10 | Verify outdoor air supply ventilation airflow test within 20% of design values |  |  | 2 |  |  | Test results
ES 4.11 | Install and label accessible ventilation controls, with override controls for continuously operating ventilation fans |  |  | 1
ES 4.12 | Supply/exhaust fans rated: ≤ 3 sones (intermittent) and ≤ 1 sone (continuous) |  |  | 1
REQUIRED AT PLATINUM, OPTIONAL AT GOLD AND CERTIFIED
ES 4.13 | Exhaust fan wired with light in bathroom |  |  | 1
ES 4.14 | Duct all newly installed exhaust fans with rigid ducts |  |  | 1
OPTIONAL AT ALL LEVELS
ES 4.15 | Radon construction: |  |  | Select all that apply:
| 1 | Passive, radon/soil gas vent system labeled on each floor |  | 2
| 2 | Radon test of building prior to occupancy |  | 1
ES 4.16 | Energy Star bath fans with properly sized ductwork and measured airflow ≥ 80 cfm |  |  | 1
ES 4.17 | Automatic (timer and/or humidistat) bathroom exhaust fan controls |  |  | 2
ES 4.18 | Energy recovery ventilator |  |  | 3
ES 4.19 | Vent storage room to outside |  |  | 1
ES 5: WATER HEATER
REQUIRED AT ALL LEVELS
ES 5.0 | No unit-level atmospherically vented water heaters |  |  | − | −
ES 5.1 | Heat trap on all storage water heaters |  |  | - | -
ES 5.2 | Water heater efficiencies*: |  |  | - | - |  | AHRI Certificate
|  |  | *Gas water heaters must be direct vent, sealed combustion appliances | - | -
ES 5.3 | Pipe insulation ≥R-3 on first 2' |  |  | − | −
REQUIRED AT PLATINUM AND GOLD, OPTIONAL AT CERTIFIED | [6 empty] | AHRI Certificate
ES 5.4 | High efficiency water heater Energy Factor (EF and UEF): |  |  | Select one:
| A. |  |  | 2
| B. | Tankless: Gas ≥ 0.90 EF or ≥0.87 UEF |  | 4
OPTIONAL AT ALL LEVELS
ES 5.5 | Type of water heater: |  |  | Select one:
| A. | Solar domestic (≥40% annual load based on unit demand) |  | 6 |  |  | Solar Spec. Sheet
| B. | ENERGY STAR qualified heat pump water heater |  | 4
ES 5.6 | Hot water pipe insulation ≥R-4 (100%) |  |  | 2
ES 6: LIGHTING/APPLIANCES
REQUIRED AT ALL LEVELS
6 | High-efficacy lighting in ≥90% of all permanent fixtures |  |  | - | -
6.1 | If installed, ENERGY STAR dishwasher |  |  | - | - |  | Product literature
6.2 | If installed, ENERGY STAR refrigerator |  |  | - | -
OPTIONAL AT ALL LEVELS
ES 6.3 | Control systems: |  |  | Select all that apply:
| 1 | Automatic indoor lighting controls |  | 2
| 2 | Automatic outdoor lighting controls |  | 2
ES 6.4 | Fixtures and bulbs: |  |  | Select one:
| A. | ENERGY STAR qualified compact fluorescent fixtures or LED bulbs (≥ 75%) |  | 2
| B. | Compact Flourescent bulbs (100%) |  | 1
ES 6.5 | Ballasted compact fluorescents or LED bulbs at all recessed light fixtures |  |  | 1
ES 7: COMMON AREA LIGHTING/APPLIANCES
REQUIRED AT PLATINUM AND GOLD, OPTIONAL AT CERTIFIED
7 | Ballasted compact fluorescents and/or LED bulbs in all corridor/breezeway and all common spaces |  |  | 2
7.1 | If installed, ENERGY STAR qualified clothes washer (water factor ≤6.0 gal) |  |  | 2 |  |  | Product literature
ES 7.2 | If Installed, high efficiency clothes dryer with moisture sensor |  |  | 2
OPTIONAL AT ALL LEVELS
ES 7.3 | High Efficiency Exterior Lighting: |  |  | Select all that apply:
| 1 | Design to Reach IES guidelines: Lighting For Exterior Environments |  | 2
| 2 | 50% reduction through Advanced Energy Design Guide (ASHRAE/IES) |  | 1
| 3 | High efficiency exterior lighting using 100% fluorescent and/or LED bulbs |  | 2 |  |  | Product literature
ES 7.4 | High efficiency elevators |  |  | 2
ENERGY EFFICIENT SYSTEMS TOTAL |  |  |  |  | 0 | 0
WATER EFFICIENCY (WE)
WE 1: INDOOR WATER USE
REQUIRED AT ALL LEVELS
WE 1.0 | Meet National Energy Policy Act low flow standards for all fixtures |  |  | - | -
WE 1.1 | Detect no leaks at any water-using fixture, appliance or equipment |  |  | - | -
REQUIRED AT PLATINUM , OPTIONAL AT GOLD AND CERTIFIED | [6 empty] | Product literature - Plumbing submittal
WE 1.2 | ENERGY STAR qualified clothes washer (water factor ≤6.0 gal) |  |  | 3
WE 1.3 | Low-flow fixtures (units and common facilities): |  |  | Select all that apply:
| 1 | WaterSense labeled toilet (≤1.28 avg. gal/flush, ≥1,000 grams/flush) |  | 2
| 2 | WaterSense labeled urinal (≤0.5 gal/flush) |  | 1
| 3 | WaterSense lavatory faucet and accessories (≤1.5 gpm at 60 psi) |  | 1
| 4 | WaterSense labeled showerhead (2.0 gpm) |  | 2
OPTIONAL AT ALL LEVELS
1.4 | Toilet (≤1.1 avg. gal/flush) |  |  | 2
1.5 | Waterless urinals in common areas |  |  | 2
WE 1.6 | Hot water demand ≤0.13 gal of water between loop and fixture and ≤2 gal of water in loop between water heater and furthest fixture (not applicable to central systems) |  |  | 5 |  |  | Test results
WE 2: OUTDOOR WATER USE
REQUIRED AT ALL LEVELS
2 | Cover all exposed soil with 2"-3" mulch layer |  |  | - | -
2.1 | Irrigation system: |  |  | All must comply:
| 1 | Must have rain sensor shutoff switch |  | - | -
| 2 | Provide operating manual to property management |  | - | -
| 3 | Provide irrigation system layout to property management |  | - | -
REQUIRED AT PLATINUM, OPTIONAL AT GOLD AND CERTIFIED
WE 2.3 | Landscape design: |  |  | Select all that apply: |  |  | Landscape plan
| 1 | Turf ≤40% of landscaped area |  | 2
| 2 | Vegetate slopes exceeding 4:1 |  | 1
WE 2.4 | If installed, irrigation system is: (Max 4 points) |  |  | Select all that apply: |  |  | Landscape plan
| 1 | Design, install and audit irrigation system through WaterSense Irrigation Partner, with no leaks |  | 2
| 2 | Micro-irrigation system (e.g., drip irrigation) includes pressure regulator, filter and flush end assemblies |  | 2
| 3 | Distribution uniformity ≥65% lower quarter |  | 2
| 4 | Install sprinklers only on turfgrass, pop-up height ≥4" |  | 1
| 5 | Establish grow-in phase and post landscape seasonal water schedules at irrigation controller |  | 2
WE 2.5 | Drought-tolerant/native landscaping turf and plants |  |  | 1
WE 2.6 | Xeriscape™ guidebook given to on-site management |  |  | 1
OPTIONAL AT ALL LEVELS
WE 2.7 | Test and amend soil |  |  | 1 |  |  | Test results
WE 2.8 | Irrigation: (Max 5 points) |  |  | Select all that apply: |  |  | Civil/Landscape plan
| 1 | Greywater irrigation system |  | 3
| 2 | Rainwater irrigation system |  | 3
| 3 | Zone irrigation system for specific water needs in each planting area |  | 2
| 4 | Provide weather station or soil moisture sensor on irrigation system |  | 2
WE 2.9 | Timer on exterior water spigots |  |  | 1
WATER EFFICIENCY TOTAL |  |  |  |  | 0 | 0
EDUCATION AND OPERATIONS (EO)
EO 1: EDUCATION
REQUIRED AT ALL LEVELS
1 | Provide property manager with project-specific owner's manual |  |  | - | - |  | Copy
OPTIONAL AT ALL LEVELS
1.1 | Local recycling contact |  |  | 1 |  |  | Contact
1.2 | Label all storm drain or storm inlets to discourage dumping of pollutants |  |  | 1 |  |  | Photograph
1.3 | Household hazardous waste resources |  |  | 1 |  |  | Copy
EO 2: OPERATIONS AND MANAGEMENT
REQUIRED AT ALL LEVELS
EO 2.0 | Provide all subcontractors with EarthCraft Multifamily Renovation worksheet |  |  | - | - |  | Copy
OPTIONAL AT ALL LEVELS
E0 2.1 | Property Maintenance Staff representative attends design review and/or kick off meeting |  |  | 1
E0 2.2 | Market EarthCraft Multifamily Renovation program |  |  | 1 |  |  | Signage
E0 2.3 | Environmentally friendly cleaning package for ongoing building maintenance |  |  | 1 |  |  | Copy
E0 2.4 | Provide pre-occupancy briefing for tenant |  |  | 2
E0 2.5 | Project participates in post occupancy project debriefing |  |  | 2
E0 2.6 | Environmental management and building maintenance guidelines for staff |  |  | 1 |  |  | Copy
EO 3: THIRD PARTY PROGRAMS
OPTIONAL AT ALL LEVELS
EC 3.0 | EarthCraft Light Commercial for Community Center |  |  | 2
EDUCATION AND OPERATIONS TOTAL |  |  |  |  | 0 | 0
INNOVATION (INV)
OPTIONAL AT ALL LEVELS
1 | On-site fuel cell or co-generation system |  |  | 4 |  |  | System design
1.1 | Solar, micro-hydro or wind electric system |  |  | 4 |  |  | System design
1.2 | Solar-ready design |  |  | 2 |  |  | System design
1.3 | Solar electric system (10% of project requirements) |  |  | 5 |  |  | System design
1.4 | Common areas use solar electric system (80% of demand) |  |  | 4 |  |  | System design
IN 1.5 | Housing Affordability: |  |  | Select one:
| A. | ≥20% total units |  | 1
| B. | ≥50% total units |  | 2
IN 1.6 | Developer submits 12 months of pre-renovation energy data |  |  | 5 |  |  | Unit Level Utility Data
IN 1.7 | Developer contracts for at least 12 months of post renovation energy monitoring |  |  | 8
IN 1.8 | Project specific innovation points: builder submits specifications for innovative products or design features to EarthCraft prior to construction completion |  |  | 5 max
INNOVATION TOTAL |  |  |  |  | 0 | 0
WORKSHEET TOTAL |  |  |  |  | 0 | 0
EarthCraft Multifamily Renovation Certification Level:

## Additions Checklist
|  |  | Points | Planned | Status | Documentation
Renovations with Additions Checklist
Must comply with all additions requirements where applicable.
RESOURCE EFFICIENCY (RE)
RE 1: RESOURCE EFFICIENT DESIGN
REQUIRED AT PLATINUM, OPTIONAL AT GOLD AND CERTIFIED
RE 1.0 | Limit framing at all windows and doors |  | 2
REQUIRED AT PLATINUM AND GOLD, OPTIONAL AT CERTIFIED
RE 1.1 | Advanced Framing: |  | Select all that apply:
| 1 | 2-stud corners where structurally feasible | 3
| 2 | Ladder T-walls where structurally feasible | 2
| 3 | Size headers for loads (non-structural headers in non-load bearing walls) | 1
OPTIONAL AT ALL LEVELS
RE 1.2 | Average floor area of unit: |  | Select one:
| A. | < 800 square feet | 2 |  |  | Unit Level Floor Plans
| B. | 800-1100 square feet | 1
RE 2: ADVANCED FRAMING PRODUCTS
OPTIONAL AT ALL LEVELS
RE 2.0 | Insulated concrete forms |  | Select all that apply:
| 1 | Foundation walls | 2 |  |  | Product Literature
| 2 | Exterior walls | 3
RE 2.1 | Engineered wall framing (≥90%) |  | 1
RE 2.2 | Deliver panelized construction or SIPs to the site pre-framed (≥90%): |  | Select all that apply:
| 1 | Floors | 2
| 2 | Exterior walls | 2
| 3 | Roof | 2
| 4 | Modular construction | 2
RE 2.3 | Floor joists are 24" on center (≥80%) |  | 1
RE 2.4 | Non-load bearing wall studs are 24" on center |  | 1
RE 2.5 | Structural headers are steel or engineered wood (≥90%) |  | 2
RE 3: LOCAL, RECYCLED AND/OR NATURAL CONTENT MATERIALS
OPTIONAL AT ALL LEVELS
RE 3.0 | Slab and/or foundation walls (100%) |  | 1
RE 3.1 | Replace ≥25% of cement in concrete with fly ash or slag: |  | 1 |  |  | Product Literature
DURABILITY AND MOISTURE MANAGEMENT (DU)
DU 1: DURABILITY AND MOISTURE MANAGEMENT
REQUIRED AT ALL LEVELS
1 | All roof valleys direct water away from walls, dormers, chimneys, etc. |  | - | -
DU 1.1 | Gravel bed beneath sub-grade slabs, on grade slabs, or raised slabs |  | - | -
DU 1.2 | Foundation drain on top of sub-grade footing |  | - | -
DU 1.3 | Capillary break between foundation and framing at exterior walls |  | - | -
DU 1.4 | Drainage board and damp proofing for below-grade walls |  | - | -
DU 1.5 | 100% coverage of ≥6mil vapor barrier beneath all slabs |  | − | −
OPTIONAL AT ALL LEVELS
DU 1.6 | Capillary break: |  | Select all that apply:
| 1 | Between footing and foundation | 2
| 2 | Between foundation and framing for all walls | 2
DU 1.7 | Install termite mesh system |  | 3
BE 1: INSULATION
REQUIRED AT ALL LEVELS
BE 1.1 | Slab edge insulation: Climate Zone 2/3 ≥ R-4, Climate Zone 4 ≥ R-10 |  | − | −
BE 1.2 | ≥R-7.5 continuous insulation required on additions using steel framing |  | − | −
REQUIRED AT PLATINUM AND GOLD, OPTIONAL AT CERTIFIED
BE 1.3 | Insulation installation quality (floors, walls and ceilings): |  | Select one:
| A. | Grade I | 2
| B. | Grade II with insulated sheathing ≥ R-3 (100%) | 1
BE 1.4 | Corners ≥ R-6 |  | 1
BE 1.5 | Headers ≥ R-3 |  | 1
BE 1.6 | Fiberglass batts are unfaced/friction fit |  | 1
BE 1.7 | Insulate exterior walls with spray applied insulation |  | 2
OPTIONAL AT ALL LEVELS
BE 1.8 | Exterior band areas have interior air barrier meeting required insulation values |  | 2
Additions Checklist Totals |  |  |  | 0 | 0